## Index
A) Optimization statistics: Objective values, minimal/maximal occurring kinetic values, ...
B) Global setting: Model settings such as the temperature, protein pool, ...
C) Reactions: Their fluxes, driving forces, kinetic values...
D) Metabolites: Their concentrations, formulas, ...
E) Enzymes: The single enzymes occurring in the model with their concentration settings (if any given)
F) Complexes: The (multi- or single-)enzyme complexes occurring in the model with protein pool fraction data

## A) Optimization statistics
protcorrected max(µ) w/ ac
Objective value | 0.2357
Solver status (see COBRAk documentation) | 0
Termination condition (see COBRAk documentaiton) | 0.2
Used protein pool [g⋅gDW⁻¹] | 0.224
Used metabolite concentration pool [M] | 0.4
Min γ | 0.10405
Max γ | 1
Mean γ | 0.88891
Median γ | 0.99692
Min κ | 0.01275
Max κ | 1
Mean κ | 0.65521
Median κ | 0.71907
Min κ⋅γ | 0.012295
Max κ⋅γ | 1
Mean κ⋅γ | 0.62309
Median κ⋅γ | 0.66794
Min flux difference to best | (is best)
Max flux difference to best | (is best)
Sum of flux differences to best | (is best)
Mean flux difference to best | (is best)
Median flux difference to best | (is best)
Objective difference to best | (is best)
Only in this to best (regarding active reactions) | (is best)
Only in best to this (regarding active reactions) | (is best)

## B) Model settings
Protein pool [g⋅gDW⁻¹] | 0.224
R [kJ⋅K⁻¹⋅mol⁻¹)] | 0.008314
T [K] | 298.15
R⋅T [kJ⋅mol⁻¹] | 2.4788
κ-ignored metabolites | ['h2o_c', 'h2o_p', 'h2o_e', 'h_c', 'h_p', 'h_e', 'co2_c', 'co2_p', 'co2_e', 'pi_c', 'pi_p', 'pi_e']
Model annotation | {}
Maximal concentration sum [M]: | 0.4
Metabolite pool [M] | 0.4
Metabolite pool ignore prefixes (i.e. metabolites with this prefix are not counted) | h2o_; h_
Metabolite pool include prefixes (i.e. only metabolites with this prefix are counted) | _c

## C) Reactions
protcorrected max(µ) w/ ac
ID | String | ΔG'° [kJ⋅mol⁻¹] | Enzyme(s) | kcat [h⁻¹] | Flux | V⁺ [mmol⋅gDW⁻¹⋅h⁻¹] | κ [0,1] | γ [0,1]
3HAD100_fw | -1.0 3hdecACP_c ⇒ 1.0 h2o_c + 1.0 tdec2eACP_c | -0.43463750448768657 | ['FABA-CPLX'] | 17333.957 | {'3hdecACP_c': 0.00016, 'tdec2eACP_c': 0.0003} | 0.084679 | 0.14606747743721732 | 0.7412 | 0.7821
3HAD120_fw | -1.0 3hddecACP_c ⇒ 1.0 h2o_c + 1.0 tddec2eACP_c | -0.43463750448745925 | ['FABA-CPLX'] | 17333.957 | {'3hddecACP_c': 0.00016, 'tddec2eACP_c': 0.0003} | 0.048886 | 0.08275480690760625 | 0.6563 | 0.9001
3HAD121_fw | -1.0 3hcddec5eACP_c ⇒ 1.0 h2o_c + 1.0 t3c5ddeceACP_c | -0.4345712491837945 | ['FABZ-CPLX'] | 52001.871 | {'3hcddec5eACP_c': 0.00016, 't3c5ddeceACP_c': 0.0003} | 0.035793 | 0.06358531109785275 | 0.5827 | 0.9661
3HAD140_fw | -1.0 3hmrsACP_c ⇒ 1.0 h2o_c + 1.0 tmrs2eACP_c | -0.43463750448654975 | ['FABA-CPLX'] | 19764.8156 | {'3hmrsACP_c': 0.00016, 'tmrs2eACP_c': 0.0003} | 0.030368 | 0.05978830038208639 | 0.5662 | 0.8971
3HAD141_fw | -1.0 3hcmrs7eACP_c ⇒ 1.0 h2o_c + 1.0 t3c7mrseACP_c | -0.43410918752033906 | ['FABZ-CPLX'] | 52001.871 | {'3hcmrs7eACP_c': 0.00016, 't3c7mrseACP_c': 0.0003} | 0.035793 | 0.06143823610554867 | 0.6022 | 0.9674
3HAD160_fw | -1.0 3hpalmACP_c ⇒ 1.0 h2o_c + 1.0 tpalm2eACP_c | -0.4346375044879424 | ['FABA-CPLX'] | 19764.8156 | {'3hpalmACP_c': 0.00016, 'tpalm2eACP_c': 0.0003} | 0.030368 | 0.056742887401280695 | 0.5692 | 0.9403
3HAD161_fw | -1.0 3hcpalm9eACP_c ⇒ 1.0 h2o_c + 1.0 t3c9palmeACP_c | -0.4346375044870329 | ['FABZ-CPLX'] | 52001.871 | {'3hcpalm9eACP_c': 0.00016, 't3c9palmeACP_c': 0.0003} | 0.035793 | 0.061132913535348006 | 0.5989 | 0.9777
3HAD180_fw | -1.0 3hoctaACP_c ⇒ 1.0 h2o_c + 1.0 toctd2eACP_c | -0.4346375044861234 | ['FABA-CPLX'] | 17333.957 | {'3hoctaACP_c': 0.00016, 'toctd2eACP_c': 0.0003}
3HAD181_fw | -1.0 3hcvac11eACP_c ⇒ 1.0 h2o_c + 1.0 t3c11vaceACP_c | -0.4346375044870045 | ['FABZ-CPLX'] | 52001.871 | {'3hcvac11eACP_c': 0.00016, 't3c11vaceACP_c': 0.0003}
3HAD40_fw | -1.0 3haACP_c ⇒ 1.0 but2eACP_c + 1.0 h2o_c | -0.4347763074842747 | ['FABA-CPLX'] | 17333.957 | {'3haACP_c': 0.00016, 'but2eACP_c': 0.0003} | 0.084679 | 0.19644503947208947 | 0.7498 | 0.5749
3HAD60_fw | -1.0 3hhexACP_c ⇒ 1.0 h2o_c + 1.0 thex2eACP_c | -0.4349906296440666 | ['FABA-CPLX'] | 19764.8156 | {'3hhexACP_c': 0.00016, 'thex2eACP_c': 0.0003} | 0.084679 | 0.14868228107040155 | 0.6401 | 0.8897
3HAD80_fw | -1.0 3hoctACP_c ⇒ 1.0 h2o_c + 1.0 toct2eACP_c | -0.4346375044872603 | ['FABA-CPLX'] | 17333.957 | {'3hoctACP_c': 0.00016, 'toct2eACP_c': 0.0003} | 0.084679 | 0.1314551604456807 | 0.7104 | 0.9068
3OAR100_bw | -1.0 3hdecACP_c + -1.0 nadp_c ⇒ 1.0 3odecACP_c + 1.0 h_c + 1.0 nadph_c | 13.01882044472407 | ['CPLX0-8005'] | 57130.7119 | {'3hdecACP_c': 0.00016, 'nadp_c': 0.00016, '3odecACP_c': 0.0003, 'nadph_c': 0.0003}
3OAR100_fw | -1.0 3odecACP_c + -1.0 h_c + -1.0 nadph_c ⇒ 1.0 3hdecACP_c + 1.0 nadp_c | -13.01882044472407 | ['CPLX0-8005'] | 118703.419 | {'3odecACP_c': 0.00016, 'nadph_c': 0.00016, '3hdecACP_c': 0.0003, 'nadp_c': 0.0003} | 0.084679 | 0.1498139368375373 | 0.5722 | 0.9879
3OAR120_bw | -1.0 3hddecACP_c + -1.0 nadp_c ⇒ 1.0 3oddecACP_c + 1.0 h_c + 1.0 nadph_c | 13.018820444724298 | ['CPLX0-8005'] | 57130.7119 | {'3hddecACP_c': 0.00016, 'nadp_c': 0.00016, '3oddecACP_c': 0.0003, 'nadph_c': 0.0003}
3OAR120_fw | -1.0 3oddecACP_c + -1.0 h_c + -1.0 nadph_c ⇒ 1.0 3hddecACP_c + 1.0 nadp_c | -13.018820444724298 | ['CPLX0-8005'] | 64512.8762 | {'3oddecACP_c': 0.00016, 'nadph_c': 0.00016, '3hddecACP_c': 0.0003, 'nadp_c': 0.0003} | 0.048886 | 0.07027501149555927 | 0.6999 | 0.9939
3OAR121_fw | -1.0 3ocddec5eACP_c + -1.0 h_c + -1.0 nadph_c ⇒ 1.0 3hcddec5eACP_c + 1.0 nadp_c | -13.036748836688986 | ['CPLX0-8005'] | 54190.5431 | {'3ocddec5eACP_c': 0.00016, 'nadph_c': 0.00016, '3hcddec5eACP_c': 0.0003, 'nadp_c': 0.0003} | 0.035793 | 0.05046753549185546 | 0.7129 | 0.9949
3OAR140_bw | -1.0 3hmrsACP_c + -1.0 nadp_c ⇒ 1.0 3omrsACP_c + 1.0 h_c + 1.0 nadph_c | 13.018820444724753 | ['CPLX0-8005'] | 57130.7119 | {'3hmrsACP_c': 0.00016, 'nadp_c': 0.00016, '3omrsACP_c': 0.0003, 'nadph_c': 0.0003}
3OAR140_fw | -1.0 3omrsACP_c + -1.0 h_c + -1.0 nadph_c ⇒ 1.0 3hmrsACP_c + 1.0 nadp_c | -13.018820444724753 | ['CPLX0-8005'] | 61423.4534 | {'3omrsACP_c': 0.00016, 'nadph_c': 0.00016, '3hmrsACP_c': 0.0003, 'nadp_c': 0.0003} | 0.048886 | 0.07122561253454335 | 0.6903 | 0.9943
3OAR141_fw | -1.0 3ocmrs7eACP_c + -1.0 h_c + -1.0 nadph_c ⇒ 1.0 3hcmrs7eACP_c + 1.0 nadp_c | -13.0305088642979 | ['CPLX0-8005'] | 54190.5431 | {'3ocmrs7eACP_c': 0.00016, 'nadph_c': 0.00016, '3hcmrs7eACP_c': 0.0003, 'nadp_c': 0.0003} | 0.035793 | 0.04464251783386641 | 0.8043 | 0.9969
3OAR160_bw | -1.0 3hpalmACP_c + -1.0 nadp_c ⇒ 1.0 3opalmACP_c + 1.0 h_c + 1.0 nadph_c | 13.01882044472407 | ['CPLX0-8005'] | 57130.7119 | {'3hpalmACP_c': 0.00016, 'nadp_c': 0.00016, '3opalmACP_c': 0.0003, 'nadph_c': 0.0003}
3OAR160_fw | -1.0 3opalmACP_c + -1.0 h_c + -1.0 nadph_c ⇒ 1.0 3hpalmACP_c + 1.0 nadp_c | -13.01882044472407 | ['CPLX0-8005'] | 45976.34 | {'3opalmACP_c': 0.00016, 'nadph_c': 0.00016, '3hpalmACP_c': 0.0003, 'nadp_c': 0.0003} | 0.030368 | 0.042024465635081325 | 0.7261 | 0.9953
3OAR161_fw | -1.0 3ocpalm9eACP_c + -1.0 h_c + -1.0 nadph_c ⇒ 1.0 3hcpalm9eACP_c + 1.0 nadp_c | -13.018820444725208 | ['CPLX0-8005'] | 54190.5431 | {'3ocpalm9eACP_c': 0.00016, 'nadph_c': 0.00016, '3hcpalm9eACP_c': 0.0003, 'nadp_c': 0.0003} | 0.035793 | 0.04455903480734536 | 0.8058 | 0.9969
3OAR180_bw | -1.0 3hoctaACP_c + -1.0 nadp_c ⇒ 1.0 3ooctdACP_c + 1.0 h_c + 1.0 nadph_c | 13.018820444726344 | ['CPLX0-8005'] | 38316.7265 | {'3hoctaACP_c': 0.00016, 'nadp_c': 0.00016, '3ooctdACP_c': 0.0003, 'nadph_c': 0.0003}
3OAR180_fw | -1.0 3ooctdACP_c + -1.0 h_c + -1.0 nadph_c ⇒ 1.0 3hoctaACP_c + 1.0 nadp_c | -13.018820444726344 | ['CPLX0-8005'] | 41815.8904 | {'3ooctdACP_c': 0.00016, 'nadph_c': 0.00016, '3hoctaACP_c': 0.0003, 'nadp_c': 0.0003}
3OAR181_fw | -1.0 3ocvac11eACP_c + -1.0 h_c + -1.0 nadph_c ⇒ 1.0 3hcvac11eACP_c + 1.0 nadp_c | -13.01882044472498 | ['CPLX0-8005'] | 18430.4094 | {'3ocvac11eACP_c': 0.00016, 'nadph_c': 0.00016, '3hcvac11eACP_c': 0.0003, 'nadp_c': 0.0003}
3OAR40_bw | -1.0 3haACP_c + -1.0 nadp_c ⇒ 1.0 actACP_c + 1.0 h_c + 1.0 nadph_c | 13.027146560479451 | ['CPLX0-8005'] | 38316.7265 | {'3haACP_c': 0.00016, 'nadp_c': 0.00016, 'actACP_c': 0.0003, 'nadph_c': 0.0003}
3OAR40_fw | -1.0 actACP_c + -1.0 h_c + -1.0 nadph_c ⇒ 1.0 3haACP_c + 1.0 nadp_c | -13.027146560479451 | ['CPLX0-8005'] | 118704.5563 | {'actACP_c': 0.00016, 'nadph_c': 0.00016, '3haACP_c': 0.0003, 'nadp_c': 0.0003} | 0.084679 | 0.11226437724323718 | 0.7585 | 0.9945
3OAR60_bw | -1.0 3hhexACP_c + -1.0 nadp_c ⇒ 1.0 3ohexACP_c + 1.0 h_c + 1.0 nadph_c | 13.019158234250227 | ['CPLX0-8005'] | 57130.7119 | {'3hhexACP_c': 0.00016, 'nadp_c': 0.00016, '3ohexACP_c': 0.0003, 'nadph_c': 0.0003}
3OAR60_fw | -1.0 3ohexACP_c + -1.0 h_c + -1.0 nadph_c ⇒ 1.0 3hhexACP_c + 1.0 nadp_c | -13.019158234250227 | ['CPLX0-8005'] | 118704.5563 | {'3ohexACP_c': 0.00016, 'nadph_c': 0.00016, '3hhexACP_c': 0.0003, 'nadp_c': 0.0003} | 0.084679 | 0.21054789809406588 | 0.4105 | 0.9797
3OAR80_bw | -1.0 3hoctACP_c + -1.0 nadp_c ⇒ 1.0 3ooctACP_c + 1.0 h_c + 1.0 nadph_c | 13.018820444724753 | ['CPLX0-8005'] | 57130.7119 | {'3hoctACP_c': 0.00016, 'nadp_c': 0.00016, '3ooctACP_c': 0.0003, 'nadph_c': 0.0003}
3OAR80_fw | -1.0 3ooctACP_c + -1.0 h_c + -1.0 nadph_c ⇒ 1.0 3hoctACP_c + 1.0 nadp_c | -13.018820444724753 | ['CPLX0-8005'] | 118704.5563 | {'3ooctACP_c': 0.00016, 'nadph_c': 0.00016, '3hoctACP_c': 0.0003, 'nadp_c': 0.0003} | 0.084679 | 0.1395245053965899 | 0.6127 | 0.9905
3OAS100_fw | -1.0 h_c + -1.0 malACP_c + -1.0 ocACP_c ⇒ 1.0 3odecACP_c + 1.0 ACP_c + 1.0 co2_c | 12.113327404496742 | ['FABB-CPLX'] | 18979.0929 | {'malACP_c': 0.00016, 'ocACP_c': 0.00016, '3odecACP_c': 0.0003, 'ACP_c': 0.0003} | 0.084679 | 0.10921702339757394 | 0.7758 | 0.9994
3OAS120_fw | -1.0 dcaACP_c + -1.0 h_c + -1.0 malACP_c ⇒ 1.0 3oddecACP_c + 1.0 ACP_c + 1.0 co2_c | 12.113327404496173 | ['FABB-CPLX'] | 18979.0929 | {'dcaACP_c': 0.00016, 'malACP_c': 0.00016, '3oddecACP_c': 0.0003, 'ACP_c': 0.0003} | 0.048886 | 0.06396179627920913 | 0.7647 | 0.9994
3OAS121_fw | -1.0 cdec3eACP_c + -1.0 h_c + -1.0 malACP_c ⇒ 1.0 3ocddec5eACP_c + 1.0 ACP_c + 1.0 co2_c | 12.1305130734614 | ['FABB-CPLX'] | 13510.6197 | {'malACP_c': 1.35e-05, 'cdec3eACP_c': 0.00016, '3ocddec5eACP_c': 0.0003, 'ACP_c': 0.0003} | 0.035793 | 0.045469164638935376 | 0.7918 | 0.9942
3OAS140_fw | -1.0 ddcaACP_c + -1.0 h_c + -1.0 malACP_c ⇒ 1.0 3omrsACP_c + 1.0 ACP_c + 1.0 co2_c | 12.113327404497538 | ['FABB-CPLX'] | 10936.5379 | {'ddcaACP_c': 0.00016, 'malACP_c': 0.00016, '3omrsACP_c': 0.0003, 'ACP_c': 0.0003} | 0.048886 | 0.061006593575273715 | 0.8016 | 0.9997
3OAS141_fw | -1.0 cddec5eACP_c + -1.0 h_c + -1.0 malACP_c ⇒ 1.0 3ocmrs7eACP_c + 1.0 ACP_c + 1.0 co2_c | 12.123169186706688 | ['FABB-CPLX'] | 13510.6197 | {'malACP_c': 1.35e-05, 'cddec5eACP_c': 0.00016, '3ocmrs7eACP_c': 0.0003, 'ACP_c': 0.0003} | 0.035793 | 0.039458584638508286 | 0.9098 | 0.9971
3OAS160_fw | -1.0 h_c + -1.0 malACP_c + -1.0 myrsACP_c ⇒ 1.0 3opalmACP_c + 1.0 ACP_c + 1.0 co2_c | 12.113327404496173 | ['FABB-CPLX'] | 18979.0929 | {'malACP_c': 0.00016, 'myrsACP_c': 0.00016, '3opalmACP_c': 0.0003, 'ACP_c': 0.0003} | 0.030368 | 0.04319123404281815 | 0.7036 | 0.9993
3OAS161_fw | -1.0 h_c + -1.0 malACP_c + -1.0 tdeACP_c ⇒ 1.0 3ocpalm9eACP_c + 1.0 ACP_c + 1.0 co2_c | 12.114701851345982 | ['FABB-CPLX'] | 13510.6197 | {'malACP_c': 1.35e-05, 'tdeACP_c': 0.00016, '3ocpalm9eACP_c': 0.0003, 'ACP_c': 0.0003} | 0.035793 | 0.03943624686786871 | 0.9102 | 0.9971
3OAS180_fw | -1.0 h_c + -1.0 malACP_c + -1.0 palmACP_c ⇒ 1.0 3ooctdACP_c + 1.0 ACP_c + 1.0 co2_c | 12.11332740449731 | ['FABB-CPLX'] | 18979.0929 | {'malACP_c': 1.35e-05, 'palmACP_c': 0.00016, '3ooctdACP_c': 0.0003, 'ACP_c': 0.0003}
3OAS181_fw | -1.0 h_c + -1.0 hdeACP_c + -1.0 malACP_c ⇒ 1.0 3ocvac11eACP_c + 1.0 ACP_c + 1.0 co2_c | 12.113327404497197 | ['3-OXOACYL-ACP-SYNTHII-CPLX'] | 9478.1276 | {'hdeACP_c': 0.00016, 'malACP_c': 0.00016, '3ocvac11eACP_c': 0.0003, 'ACP_c': 0.0003}
3OAS60_fw | -1.0 butACP_c + -1.0 h_c + -1.0 malACP_c ⇒ 1.0 3ohexACP_c + 1.0 ACP_c + 1.0 co2_c | 12.11269968641872 | ['FABB-CPLX'] | 18979.0929 | {'butACP_c': 0.00016, 'malACP_c': 0.00016, '3ohexACP_c': 0.0003, 'ACP_c': 0.0003} | 0.084679 | 0.20900445578024587 | 0.4057 | 0.9988
3OAS80_fw | -1.0 h_c + -1.0 hexACP_c + -1.0 malACP_c ⇒ 1.0 3ooctACP_c + 1.0 ACP_c + 1.0 co2_c | 12.11764097091847 | ['FABB-CPLX'] | 18979.0929 | {'hexACP_c': 0.00016, 'malACP_c': 0.00016, '3ooctACP_c': 0.0003, 'ACP_c': 0.0003} | 0.084679 | 0.10860041863664249 | 0.7801 | 0.9995
ACALD_bw | -1.0 accoa_c + -1.0 h_c + -1.0 nadh_c ⇒ 1.0 acald_c + 1.0 coa_c + 1.0 nad_c | 24.122178662346514 | ['ADHE-CPLX'] | 1180011.377 | {'accoa_c': 8.68e-05, 'nadh_c': 7.899999999999999e-06, 'acald_c': 0.0003, 'coa_c': 0.0003, 'nad_c': 0.0003}
ACALD_fw | -1.0 acald_c + -1.0 coa_c + -1.0 nad_c ⇒ 1.0 accoa_c + 1.0 h_c + 1.0 nadh_c | -24.122178662346514 | ['ADHE-CPLX'] | 2357415.9063 | {'coa_c': 1e-05, 'acald_c': 0.024, 'accoa_c': 9.999999999999999e-06, 'nad_c': 8e-05, 'nadh_c': 6.25e-05}
ACALDtex_bw | -1.0 acald_p ⇒ 1.0 acald_e | 1.2610026914217087e-05
ACALDtex_fw | -1.0 acald_e ⇒ 1.0 acald_p | -1.2610026914217087e-05
ACALDtpp_bw | -1.0 acald_c ⇒ 1.0 acald_p | 0.0 | ['ACALDtpp_bw_enzyme_substitute'] | 72336.7209 | {'acald_c': 0.00016, 'acald_p': 0.0003}
ACALDtpp_fw | -1.0 acald_p ⇒ 1.0 acald_c | 0.0 | ['ACALDtpp_fw_enzyme_substitute'] | 72336.7209 | {'acald_p': 0.00016, 'acald_c': 0.0003}
ACCOAC_fw | -1.0 accoa_c + -1.0 atp_c + -1.0 hco3_c ⇒ 1.0 adp_c + 1.0 h_c + 1.0 malcoa_c + 1.0 pi_c | -11.766443833325402 | ['ACETYL-COA-CARBOXYLMULTI-CPLX'] | 113914.9304 | {'accoa_c': 0.00016, 'atp_c': 0.00016, 'hco3_c': 0.00016, 'adp_c': 0.0003, 'malcoa_c': 0.0003} | 0.57423 | 0.6459025312788136 | 0.9376 | 0.9482
ACGK_fw | -1.0 acglu_c + -1.0 atp_c ⇒ 1.0 acg5p_c + 1.0 adp_c | 25.71571768564893 | ['ACETYLGLUTKIN-CPLX'] | 46671.3231 | {'atp_c': 0.00031, 'acglu_c': 0.00033, 'acg5p_c': 0.0003, 'adp_c': 0.0003} | 0.070381 | 0.26030772381436407 | 0.9937 | 0.2721
ACGS_fw | -1.0 accoa_c + -1.0 glu__L_c ⇒ 1.0 acglu_c + 1.0 coa_c + 1.0 h_c | -27.83273637282598 | ['N-ACETYLTRANSFER-CPLX'] | 559919.0574 | {'accoa_c': 0.00047, 'glu__L_c': 0.00265, 'acglu_c': 0.0003, 'coa_c': 0.0003} | 0.070381 | 0.233699679333576 | 0.3012 | 1.0
ACHBS_fw | -1.0 2obut_c + -1.0 h_c + -1.0 pyr_c ⇒ 1.0 2ahbut_c + 1.0 co2_c | -15.050902596477627 | ['ACETOLACTSYNIII-CPLX'] | 106502.2189 | {'pyr_c': 0.0052, '2obut_c': 0.005, '2ahbut_c': 0.0003} | 0.069129 | 0.3160427615348366 | 0.2187 | 1.0
ACKr_bw | -1.0 actp_c + -1.0 adp_c ⇒ 1.0 ac_c + 1.0 atp_c | -14.68958766896935 | ['ACETATEKINA-MONOMER'] | 503208.2526 | {'actp_c': 3.4e-07, 'adp_c': 0.00036, 'ac_c': 0.03179, 'atp_c': 0.00064}
ACKr_fw | -1.0 ac_c + -1.0 atp_c ⇒ 1.0 actp_c + 1.0 adp_c | 14.68958766896935 | ['ACETATEKINA-MONOMER'] | 207533.0838 | {'ac_c': 6e-05, 'atp_c': 0.000135, 'adp_c': 0.0001, 'actp_c': 0.0003} | 11.6069 | 32.186754118619184 | 0.9996 | 0.3608
ACLS_fw | -1.0 h_c + -2.0 pyr_c ⇒ 1.0 alac__S_c + 1.0 co2_c | -23.710138174913144 | ['ACETOLACTSYNIII-CPLX'] | 429067.6988 | {'pyr_c': 0.0052, 'alac__S_c': 0.0003} | 0.20802 | 0.38120912815888375 | 0.5457 | 1.0
ACOATA_bw | -1.0 acACP_c + -1.0 coa_c ⇒ 1.0 ACP_c + 1.0 accoa_c | -8.549271846991244 | ['CPLX0-252'] | 19159.6315 | {'coa_c': 8.35e-06, 'acACP_c': 0.00016, 'ACP_c': 0.0003, 'accoa_c': 0.0003}
ACOATA_fw | -1.0 ACP_c + -1.0 accoa_c ⇒ 1.0 acACP_c + 1.0 coa_c | 8.549271846991244 | ['CPLX0-252'] | 19159.6315 | {'accoa_c': 7.499999999999999e-06, 'ACP_c': 0.00016, 'acACP_c': 0.0003, 'coa_c': 0.0003}
ACODA_fw | -1.0 acorn_c + -1.0 h2o_c ⇒ 1.0 ac_c + 1.0 orn_c | -7.001151736473076 | ['ACETYLORNDEACET-CPLX'] | 79049.6105 | {'acorn_c': 0.0013, 'ac_c': 0.0003, 'orn_c': 0.0003} | 0.070381 | 0.3228577994482852 | 0.218 | 1.0
ACONTa_bw | -1.0 acon_C_c + -1.0 h2o_c ⇒ 1.0 cit_c | -9.240938485578525 | ['CPLX0-7761'] | 57819.4123 | {'cit_c': 0.0053, 'acon_C_c': 0.00016}
ACONTa_fw | -1.0 cit_c ⇒ 1.0 acon_C_c + 1.0 h2o_c | 9.240938485578525 | ['CPLX0-7761'] | 463283.7282 | {'cit_c': 0.006075, 'acon_C_c': 0.0003} | 7.9977 | 24.773103220104087 | 0.6991 | 0.4618
ACONTb_bw | -1.0 icit_c ⇒ 1.0 acon_C_c + 1.0 h2o_c | 1.368810859491621 | ['CPLX0-7761'] | 101701.3782 | {'icit_c': 0.0006455, 'acon_C_c': 0.0003}
ACONTb_fw | -1.0 acon_C_c + -1.0 h2o_c ⇒ 1.0 icit_c | -1.368810859491621 | ['CPLX0-7761'] | 336686.1701 | {'icit_c': 0.0009, 'acon_C_c': 0.00016} | 7.9977 | 21.469026280215157 | 0.675 | 0.5519
ACOTA_bw | -1.0 acg5sa_c + -1.0 glu__L_c ⇒ 1.0 acorn_c + 1.0 akg_c | 3.7678850277408933 | ['ACETYLORNTRANSAM-CPLX'] | 49939.5884 | {'acg5sa_c': 0.00016, 'glu__L_c': 0.00016, 'acorn_c': 0.0003, 'akg_c': 0.0003} | 0.070381 | 0.11210528150662691 | 0.9644 | 0.651
ACOTA_fw | -1.0 acorn_c + -1.0 akg_c ⇒ 1.0 acg5sa_c + 1.0 glu__L_c | -3.7678850277408933 | ['ACETYLORNTRANSAM-CPLX'] | 95810.3708 | {'acorn_c': 0.0012000000000000001, 'akg_c': 0.0025, 'acg5sa_c': 0.0003, 'glu__L_c': 0.0003}
ACt2rpp_bw | -1.0 ac_c + -1.0 h_c ⇒ 1.0 ac_p + 1.0 h_p | 5.279041529494435 | ['EG11512-MONOMER'] | 234000 | {'ac_c': 0.00016, 'ac_p': 0.0003}
ACt2rpp_fw | -1.0 ac_p + -1.0 h_p ⇒ 1.0 ac_c + 1.0 h_c | -5.279041529494435 | ['EG11512-MONOMER'] | 234000 | {'ac_p': 0.00016, 'ac_c': 0.0003} | 11.4688 | 17.092227280287602 | 0.7307 | 0.9183
ACtex_bw | -1.0 ac_p ⇒ 1.0 ac_e | -0.09657843675793742
ACtex_fw | -1.0 ac_e ⇒ 1.0 ac_p | 0.09657843675793742 |  |  |  | 11.4688
ADK1_bw | -2.0 adp_c ⇒ 1.0 amp_c + 1.0 atp_c | -0.6038461671316752 | ['ADENYL-KIN-MONOMER'] | 15122.4667 | {'adp_c': 9.2e-05, 'amp_c': 0.0003, 'atp_c': 0.0003}
ADK1_fw | -1.0 amp_c + -1.0 atp_c ⇒ 2.0 adp_c | 0.6038461671316752 | ['ADENYL-KIN-MONOMER'] | 127656.085 | {'atp_c': 5.1e-05, 'amp_c': 3.8e-05, 'adp_c': 0.0003} | 0.5374 | 1.4604763343902498 | 0.9826 | 0.3745
ADSK_fw | -1.0 aps_c + -1.0 atp_c ⇒ 1.0 adp_c + 1.0 h_c + 1.0 paps_c | -19.14058578613192 | ['ADENYLYLSULFKIN-CPLX'] | 612518.7851 | {'aps_c': 0.00016, 'atp_c': 0.00016, 'adp_c': 0.0003, 'paps_c': 0.0003} | 0.058496 | 0.09666201259892838 | 0.6053 | 0.9997
ADSL1r_bw | -1.0 amp_c + -1.0 fum_c ⇒ 1.0 dcamp_c | -17.020170977781316 | ['CPLX0-7959'] | 45418.3231 | {'amp_c': 0.00016, 'fum_c': 0.00016, 'dcamp_c': 0.0003}
ADSL1r_fw | -1.0 dcamp_c ⇒ 1.0 amp_c + 1.0 fum_c | 17.020170977781316 | ['CPLX0-7959'] | 58126.4928 | {'dcamp_c': 2.75e-06, 'amp_c': 0.0003, 'fum_c': 0.0003} | 0.07114 | 0.1365575053408126 | 0.9842 | 0.5293
ADSL2r_bw | -1.0 aicar_c + -1.0 fum_c ⇒ 1.0 25aics_c | -24.94399731095888 | ['CPLX0-7959'] | 45984.8653 | {'aicar_c': 0.00016, 'fum_c': 0.00016, '25aics_c': 0.0003}
ADSL2r_fw | -1.0 25aics_c ⇒ 1.0 aicar_c + 1.0 fum_c | 24.94399731095888 | ['CPLX0-7959'] | 147482.8622 | {'25aics_c': 0.00016, 'aicar_c': 0.0003, 'fum_c': 0.0003} | 0.10631 | 0.6360088037941045 | 0.936 | 0.1786
ADSS_fw | -1.0 asp__L_c + -1.0 gtp_c + -1.0 imp_c ⇒ 1.0 dcamp_c + 1.0 gdp_c + 2.0 h_c + 1.0 pi_c | -7.201337183171485 | ['ADENYLOSUCCINATE-SYN-DIMER'] | 13249.3649 | {'asp__L_c': 0.00023, 'imp_c': 2.1e-05, 'gtp_c': 2.2e-05, 'dcamp_c': 0.0003, 'gdp_c': 0.0003} | 0.07114 | 0.08058366819624177 | 0.9989 | 0.8838
AGPR_bw | -1.0 acg5p_c + -1.0 h_c + -1.0 nadph_c ⇒ 1.0 acg5sa_c + 1.0 nadp_c + 1.0 pi_c | -2.7098163485285633 | ['N-ACETYLGLUTPREDUCT-MONOMER'] | 44652.6847 | {'acg5p_c': 0.00016, 'nadph_c': 0.00016, 'acg5sa_c': 0.0003, 'nadp_c': 0.0003} | 0.070381 | 0.30543835892673904 | 0.2323 | 0.9918
AGPR_fw | -1.0 acg5sa_c + -1.0 nadp_c + -1.0 pi_c ⇒ 1.0 acg5p_c + 1.0 h_c + 1.0 nadph_c | 2.7098163485285633 | ['N-ACETYLGLUTPREDUCT-MONOMER'] | 12898.2872 | {'nadp_c': 0.00073, 'nadph_c': 1e-05, 'acg5sa_c': 0.00016, 'acg5p_c': 0.0003}
AICART_bw | -1.0 fprica_c + -1.0 thf_c ⇒ 1.0 10fthf_c + 1.0 aicar_c | -15.170406753073825 | ['AICARTRANSIMPCYCLO-CPLX'] | 12263.5208 | {'fprica_c': 0.00016, 'thf_c': 0.00016, '10fthf_c': 0.0003, 'aicar_c': 0.0003}
AICART_fw | -1.0 10fthf_c + -1.0 aicar_c ⇒ 1.0 fprica_c + 1.0 thf_c | 15.170406753073825 | ['AICARTRANSIMPCYCLO-CPLX'] | 42784.9296 | {'10fthf_c': 0.000111, 'aicar_c': 3.46e-05, 'fprica_c': 2.1e-06, 'thf_c': 0.0003} | 0.12885 | 0.7483385349868674 | 0.8676 | 0.1985
AIRC2_fw | -1.0 air_c + -1.0 atp_c + -1.0 hco3_c ⇒ 1.0 5caiz_c + 1.0 adp_c + 1.0 h_c + 1.0 pi_c | -59.12057737877251 | ['PURK-CPLX'] | 346831.5356 | {'atp_c': 4.8e-05, 'air_c': 0.00016, 'hco3_c': 0.00016, '5caiz_c': 0.0003, 'adp_c': 0.0003} | 0.10631 | 0.12157710210931497 | 0.8744 | 1.0
AIRC3_bw | -1.0 5caiz_c ⇒ 1.0 5aizc_c |  |  |  |  | 0.10631
AIRC3_fw | -1.0 5aizc_c ⇒ 1.0 5caiz_c
AKGDH_fw | -1.0 akg_c + -1.0 coa_c + -1.0 nad_c ⇒ 1.0 co2_c + 1.0 nadh_c + 1.0 succoa_c | -28.903295470620286 | ['2OXOGLUTARATEDEH-CPLX'] | 5592814.1821 | {'akg_c': 0.00035, 'coa_c': 0.00016, 'nad_c': 0.00016, 'nadh_c': 0.0003, 'succoa_c': 0.0003} | 5.0512 | 5.324412549567138 | 0.9487 | 1.0
AKGt2rpp_bw | -1.0 akg_c + -1.0 h_c ⇒ 1.0 akg_p + 1.0 h_p | -2.9186076582930696 | ['KGTP-MONOMER'] | 234000 | {'akg_c': 0.00016, 'akg_p': 0.0003}
AKGt2rpp_fw | -1.0 akg_p + -1.0 h_p ⇒ 1.0 akg_c + 1.0 h_c | 2.9186076582930696 | ['KGTP-MONOMER'] | 234000 | {'akg_p': 0.00016, 'akg_c': 0.0003}
AKGtex_bw | -1.0 akg_p ⇒ 1.0 akg_e | -0.192971832660362
AKGtex_fw | -1.0 akg_e ⇒ 1.0 akg_p | 0.192971832660362
ALATA_L_bw | -1.0 glu__L_c + -1.0 pyr_c ⇒ 1.0 akg_c + 1.0 ala__L_c | 0.2530758376143487 | ['CPLX0-7888'] | 87831.8509 | {'pyr_c': 0.000745, 'glu__L_c': 0.00016, 'akg_c': 0.0003, 'ala__L_c': 0.0003}
ALATA_L_fw | -1.0 akg_c + -1.0 ala__L_c ⇒ 1.0 glu__L_c + 1.0 pyr_c | -0.2530758376143487 | ['CPLX0-7888'] | 235528.1326 | {'ala__L_c': 0.0049, 'akg_c': 5e-05, 'glu__L_c': 0.00057, 'pyr_c': 8e-05}
ALCD2x_bw | -1.0 acald_c + -1.0 h_c + -1.0 nadh_c ⇒ 1.0 etoh_c + 1.0 nad_c | -15.167578272342714 | ['ADHE-CPLX'] | 519991.3741 | {'nadh_c': 0.00023, 'acald_c': 0.00068, 'etoh_c': 0.0003, 'nad_c': 0.0003}
ALCD2x_fw | -1.0 etoh_c + -1.0 nad_c ⇒ 1.0 acald_c + 1.0 h_c + 1.0 nadh_c | 15.167578272342714 | ['ADHE-CPLX'] | 402592.0197 | {'etoh_c': 0.0106, 'nad_c': 0.00034, 'nadh_c': 8.999999999999999e-05, 'acald_c': 0.00743}
ANPRT_fw | -1.0 anth_c + -1.0 prpp_c ⇒ 1.0 ppi_c + 1.0 pran_c | -65.80000819242574 | ['ANTHRANSYNCOMPII-MONOMER'] | 11424.1754 | {'anth_c': 3.5e-06, 'prpp_c': 0.00016, 'ppi_c': 0.0003, 'pran_c': 0.0003} | 0.013525 | 0.015773201477402833 | 0.8575 | 1.0
ANS_fw | -1.0 chor_c + -1.0 gln__L_c ⇒ 1.0 anth_c + 1.0 glu__L_c + 1.0 h_c + 1.0 pyr_c | -112.69483813295366 | ['ANTHRANSYN-CPLX'] | 52639.5382 | {'chor_c': 5.600000000000001e-06, 'gln__L_c': 0.00036, 'anth_c': 0.0003, 'glu__L_c': 0.0003, 'pyr_c': 0.0003} | 0.013525 | 0.015686688110858237 | 0.8622 | 1.0
ARGSL_bw | -1.0 arg__L_c + -1.0 fum_c ⇒ 1.0 argsuc_c | 8.668753535229188 | ['ARGSUCCINLYA-MONOMER'] | 21446.9262 | {'arg__L_c': 0.00016, 'fum_c': 0.00016, 'argsuc_c': 0.0003}
ARGSL_fw | -1.0 argsuc_c ⇒ 1.0 arg__L_c + 1.0 fum_c | -8.668753535229188 | ['ARGSUCCINLYA-MONOMER'] | 30844.3167 | {'argsuc_c': 0.00016, 'arg__L_c': 0.0003, 'fum_c': 0.0003} | 0.070381 | 0.10649131128506117 | 0.6609 | 1.0
ARGSS_fw | -1.0 asp__L_c + -1.0 atp_c + -1.0 citr__L_c ⇒ 1.0 amp_c + 1.0 argsuc_c + 1.0 h_c + 1.0 ppi_c | 10.457588719715163 | ['CPLX0-238'] | 25263.8779 | {'asp__L_c': 0.00016, 'atp_c': 0.00016, 'citr__L_c': 0.00016, 'amp_c': 0.0003, 'argsuc_c': 0.0003, 'ppi_c': 0.0003} | 0.070381 | 0.070743911119936 | 0.9967 | 0.9981
ASAD_bw | -1.0 4pasp_c + -1.0 h_c + -1.0 nadph_c ⇒ 1.0 aspsa_c + 1.0 nadp_c + 1.0 pi_c | 28.08032122483674 | ['ASP-SEMIALDEHYDE-DEHYDROGENASE-CPLX'] | 134163.1014 | {'4pasp_c': 0.00016, 'nadph_c': 0.00016, 'aspsa_c': 0.0003, 'nadp_c': 0.0003} | 0.25432 | 1.305864460968695 | 0.9416 | 0.2068
ASAD_fw | -1.0 aspsa_c + -1.0 nadp_c + -1.0 pi_c ⇒ 1.0 4pasp_c + 1.0 h_c + 1.0 nadph_c | -28.08032122483674 | ['ASP-SEMIALDEHYDE-DEHYDROGENASE-CPLX'] | 27295.3215 | {'aspsa_c': 0.00017, 'nadp_c': 0.00073, '4pasp_c': 0.0003, 'nadph_c': 0.0003}
ASNS1_fw | -1.0 asp__L_c + -1.0 atp_c + -1.0 gln__L_c + -1.0 h2o_c ⇒ 1.0 amp_c + 1.0 asn__L_c + 1.0 glu__L_c + 1.0 h_c + 1.0 ppi_c | -46.38531209686809 | ['ASNSYNB-CPLX'] | 26214.3983 | {'asp__L_c': 0.00016, 'atp_c': 0.00016, 'gln__L_c': 0.00016, 'amp_c': 0.0003, 'asn__L_c': 0.0003, 'glu__L_c': 0.0003, 'ppi_c': 0.0003}
ASNS2_fw | -1.0 asp__L_c + -1.0 atp_c + -1.0 nh4_c ⇒ 1.0 amp_c + 1.0 asn__L_c + 1.0 h_c + 1.0 ppi_c | -31.93719233992352 | ['ASNSYNB-CPLX'] | 64602.2425 | {'asp__L_c': 0.00016, 'atp_c': 0.00016, 'nh4_c': 0.00016, 'amp_c': 0.0003, 'asn__L_c': 0.0003, 'ppi_c': 0.0003} | 0.057357 | 0.05738546329059958 | 0.9995 | 1.0
ASPCT_fw | -1.0 asp__L_c + -1.0 cbp_c ⇒ 1.0 cbasp_c + 1.0 h_c + 1.0 pi_c | -22.92501199061277 | ['ASPCARBTRANS-CPLX'] | 349556.1642 | {'asp__L_c': 0.0104, 'cbp_c': 1.4e-05, 'cbasp_c': 0.0003} | 0.07871 | 0.08169714947604058 | 0.9634 | 1.0
ASPK_bw | -1.0 4pasp_c + -1.0 adp_c ⇒ 1.0 asp__L_c + 1.0 atp_c | -20.92345105459024 | ['ASPKINIHOMOSERDEHYDROGI-CPLX'] | 47841.3441 | {'4pasp_c': 0.00016, 'adp_c': 0.00016, 'asp__L_c': 0.0003, 'atp_c': 0.0003}
ASPK_fw | -1.0 asp__L_c + -1.0 atp_c ⇒ 1.0 4pasp_c + 1.0 adp_c | 20.92345105459024 | ['ASPKINIHOMOSERDEHYDROGI-CPLX'] | 195479.1481 | {'asp__L_c': 0.00059, 'atp_c': 0.00025315, '4pasp_c': 0.0003, 'adp_c': 0.0003} | 0.25432 | 0.7904833576649557 | 0.9976 | 0.3225
ASPTA_bw | -1.0 glu__L_c + -1.0 oaa_c ⇒ 1.0 akg_c + 1.0 asp__L_c | -2.8486715333360273 | ['ASPAMINOTRANS-DIMER'] | 155360.1793 | {'oaa_c': 1.7e-05, 'glu__L_c': 0.00016, 'akg_c': 0.0003, 'asp__L_c': 0.0003} | 0.69626 | 0.8343309204894854 | 0.9852 | 0.8471
ASPTA_fw | -1.0 akg_c + -1.0 asp__L_c ⇒ 1.0 glu__L_c + 1.0 oaa_c | 2.8486715333360273 | ['ASPAMINOTRANS-DIMER'] | 25217.4908 | {'asp__L_c': 0.0019, 'akg_c': 0.00023999999999999998, 'glu__L_c': 0.026, 'oaa_c': 0.00019}
ATPM_fw | -1.0 atp_c + -1.0 h2o_c ⇒ 1.0 adp_c + 1.0 h_c + 1.0 pi_c | -32.295134076671495 |  |  |  | 6.86
ATPPRT_fw | -1.0 atp_c + -1.0 prpp_c ⇒ 1.0 ppi_c + 1.0 prbatp_c | -38.55768860311103 | ['CPLX0-7614'] | 27032.2162 | {'atp_c': 0.00016, 'prpp_c': 0.00016, 'ppi_c': 0.0003, 'prbatp_c': 0.0003} | 0.022542 | 0.02315174692005827 | 0.9737 | 1.0
ATPS4rpp_bw | -1.0 atp_c + -1.0 h2o_c + -3.0 h_c ⇒ 1.0 adp_c + 4.0 h_p + 1.0 pi_c | 21.63803342067684 | ['ATPSYN-CPLX'] | 764618.7915 | {'atp_c': 0.00038, 'adp_c': 0.0003}
ATPS4rpp_fw | -1.0 adp_c + -4.0 h_p + -1.0 pi_c ⇒ 1.0 atp_c + 1.0 h2o_c + 3.0 h_c | -21.63803342067684 | ['ATPSYN-CPLX'] | 20858619.0641 | {'adp_c': 0.0001, 'atp_c': 7.549999999999999e-05} | 37.8749 | 837.2251570790825 | 0.0713 | 0.6344
BPNT_fw | -1.0 h2o_c + -1.0 pap_c ⇒ 1.0 amp_c + 1.0 pi_c | -7.080044146709059 | ['EG10043-MONOMER'] | 305442.4526 | {'pap_c': 0.00012055, 'amp_c': 0.0003} | 0.058496 | 0.18462102390431856 | 0.3169 | 0.9998
Biomass_fw | -0.027788 26dap__M_c + -0.077824 3hmrsACP_c + -0.000576 3mob_c + -0.094488 accoa_c + -0.583159 ala__L_c + -0.295792 arg__L_c + -0.241055 asn__L_c + -0.243909 asp__L_c + -76.222072 atp_c + -0.160525 ctp_c + -0.092156 cys__L_c + -0.026166 datp_c + -0.027017 dctp_c + -0.027017 dgtp_c + -0.002278 dhap_c + -0.026166 dttp_c + -0.094488 f6p_c + -0.002278 fum_c + -0.357648 gln__L_c + -0.19646 glu__L_c + -0.612638 gly_c + -0.139028 glyc3p_c + -0.215542 gtp_c + -70.36288 h2o_c + -0.2071755 h_p + -0.150428 hdeACP_c + -0.094738 his__L_c + -0.290529 ile__L_c + -0.450531 leu__L_c + -0.343161 lys__L_c + -0.153686 met__L_c + -0.000576 mlthf_c + -0.02881 nadph_c + -0.014845 nh4_c + -0.127628 palmACP_c + -0.0667 pep_c + -0.185265 phe__L_c + -0.221055 pro__L_c + -0.002278 prpp_c + -0.039804 ru5p__D_c + -0.35482 ser__L_c + -0.004338 so4_c + -0.253687 thr__L_c + -0.056843 trp__L_c + -0.137896 tyr__L_c + -0.238592 utp_c + -0.423162 val__L_c ⇒ 0.35588 ACP_c + 0.038912 ac_c + 76.041141 adp_c + 0.002854 amp_c + 0.027017 cdp_c + 0.142458 co2_c + 0.094488 coa_c + 0.001338 for_c + 75.9682805 h_c + 0.02881 nadp_c + 75.822864 pi_c + 1.055562 ppi_c + 0.002278 succ_c + 0.000576 thf_c + 0.047244 udp_c + 0.047244 ump_c |  |  |  |  | 0.23794
CBPS_fw | -2.0 atp_c + -1.0 gln__L_c + -1.0 h2o_c + -1.0 hco3_c ⇒ 2.0 adp_c + 1.0 cbp_c + 1.0 glu__L_c + 2.0 h_c + 1.0 pi_c | -22.555552218926344 | ['CARBPSYN-CPLX'] | 19081.2958 | {'atp_c': 4.2000000000000004e-05, 'cbp_c': 0.00011, 'gln__L_c': 0.0001, 'hco3_c': 0.00016, 'adp_c': 0.0003, 'glu__L_c': 0.0003} | 0.14909 | 0.1494933724606375 | 0.9973 | 1.0
CHORM_fw | -1.0 chor_c ⇒ 1.0 pphn_c | -48.72492478822781 | ['CHORISMUTPREPHENDEHYDROG-CPLX'] | 93684.0699 | {'chor_c': 0.000193, 'pphn_c': 0.0003} | 0.076893 | 0.15676034877464504 | 0.4905 | 1.0
CHORS_fw | -1.0 3psme_c ⇒ 1.0 chor_c + 1.0 pi_c | -47.04605201378517 | ['AROC-CPLX'] | 470154.6707 | {'3psme_c': 0.00016, 'chor_c': 0.0003} | 0.090419 | 0.21675424129931387 | 0.4171 | 1.0
CO2tex_bw | -1.0 co2_p ⇒ 1.0 co2_e | -0.0 |  |  |  | 13.1843
CO2tex_fw | -1.0 co2_e ⇒ 1.0 co2_p | 0.0
CO2tpp_bw | -1.0 co2_c ⇒ 1.0 co2_p |  |  |  |  | 13.1843
CO2tpp_fw | -1.0 co2_p ⇒ 1.0 co2_c
CS_fw | -1.0 accoa_c + -1.0 h2o_c + -1.0 oaa_c ⇒ 1.0 cit_c + 1.0 coa_c + 1.0 h_c | -41.7647413632181 | ['CITRATE-SI-SYNTHASE'] | 680213.0169 | {'accoa_c': 0.00012, 'oaa_c': 2.6e-05, 'cit_c': 0.0003, 'coa_c': 0.0003} | 7.9977 | 29.12270249742458 | 0.2746 | 1.0
CTPS2_fw | -1.0 atp_c + -1.0 gln__L_c + -1.0 h2o_c + -1.0 utp_c ⇒ 1.0 adp_c + 1.0 ctp_c + 1.0 glu__L_c + 2.0 h_c + 1.0 pi_c | -25.32586820693869 | ['CTPSYN-CPLX'] | 61326.4575 | {'atp_c': 0.00018, 'utp_c': 0.00014, 'gln__L_c': 0.000336, 'adp_c': 0.0003, 'ctp_c': 0.0003, 'glu__L_c': 0.0003} | 0.038196 | 0.040218278543754156 | 0.9497 | 1.0
CYSS_fw | -1.0 acser_c + -1.0 h2s_c ⇒ 1.0 ac_c + 1.0 cys__L_c + 1.0 h_c | -50.85227142481028 | ['ACSERLYA-CPLX'] | 85510.9986 | {'h2s_c': 1.3e-05, 'acser_c': 0.0048, 'ac_c': 0.0003, 'cys__L_c': 0.0003} | 0.058496 | 0.3163934155740648 | 0.1849 | 1.0
CYSTL_fw | -1.0 cyst__L_c + -1.0 h2o_c ⇒ 1.0 hcys__L_c + 1.0 nh4_c + 1.0 pyr_c | 0.714504084697492 | ['CYSTATHIONINE-BETA-LYASE-CPLX'] | 93275.2855 | {'cyst__L_c': 2e-05, 'hcys__L_c': 0.0003, 'nh4_c': 0.0003, 'pyr_c': 0.0003} | 0.036568 | 0.06312293607563686 | 0.5793 | 1.0
CYTBD2pp_fw | -4.0 h_c + -2.0 mql8_c + -1.0 o2_c ⇒ 2.0 h2o_c + 4.0 h_p + 2.0 mqn8_c | -348.62642533534904 | ['CYT-D-UBIOX-CPLX'] | 50790.9594 | {'mql8_c': 0.00016, 'o2_c': 0.00016, 'mqn8_c': 0.0003}
CYTBDpp_fw | -4.0 h_c + -1.0 o2_c + -2.0 q8h2_c ⇒ 2.0 h2o_c + 4.0 h_p + 2.0 q8_c | -133.13970333001333 | ['CYT-D-UBIOX-CPLX'] | 36578.1745 | {'o2_c': 0.00016, 'q8h2_c': 0.00016, 'q8_c': 0.0003}
CYTBO3_4pp_fw | -8.0 h_c + -1.0 o2_c + -2.0 q8h2_c ⇒ 2.0 h2o_c + 8.0 h_p + 2.0 q8_c | -79.20653583266511 | ['CYT-O-UBIOX-CPLX'] | 3338871.9004 | {'o2_c': 0.00016, 'q8h2_c': 0.00016, 'q8_c': 0.0003} | 12.6779 | 63.4613090823252 | 0.1998 | 1.0
DAPDC_fw | -1.0 26dap__M_c + -1.0 h_c ⇒ 1.0 co2_c + 1.0 lys__L_c | -11.824331792401557 | ['DIAMINOPIMDECARB-CPLX'] | 401047.1817 | {'26dap__M_c': 0.0025, 'lys__L_c': 0.0003} | 0.081652 | 0.7134387962152018 | 0.1144 | 1.0
DAPE_bw | -1.0 26dap__M_c ⇒ 1.0 26dap_LL_c | 1.6526074298638112 | ['CPLX0-7997'] | 44222.3003 | {'26dap__M_c': 0.00036, '26dap_LL_c': 0.0003}
DAPE_fw | -1.0 26dap_LL_c ⇒ 1.0 26dap__M_c | -1.6526074298638112 | ['CPLX0-7997'] | 399899.8861 | {'26dap_LL_c': 0.000129, '26dap__M_c': 0.0003} | 0.088264 | 0.3938093652709713 | 0.5211 | 0.4301
DDPA_fw | -1.0 e4p_c + -1.0 h2o_c + -1.0 pep_c ⇒ 1.0 2dda7p_c + 1.0 pi_c | -74.23897251962109 | ['AROG-CPLX'] | 157775.9274 | {'pep_c': 1.4999999999999999e-05, 'e4p_c': 2.1e-05, '2dda7p_c': 0.0003} | 0.090419 | 0.0917159952231904 | 0.9859 | 1.0
DHAD1_fw | -1.0 23dhmb_c ⇒ 1.0 3mob_c + 1.0 h2o_c | -36.93208668299586 | ['DIHYDROXYACIDDEHYDRAT-CPLX'] | 276609.2199 | {'23dhmb_c': 0.00016, '3mob_c': 0.0003} | 0.20802 | 0.3497835063423944 | 0.5947 | 1.0
DHAD2_fw | -1.0 23dhmp_c ⇒ 1.0 3mop_c + 1.0 h2o_c | -36.928288805961145 | ['DIHYDROXYACIDDEHYDRAT-CPLX'] | 91918.7165 | {'23dhmp_c': 0.00016, '3mop_c': 0.0003} | 0.069129 | 0.11193775796530346 | 0.6176 | 1.0
DHDPRy_fw | -1.0 23dhdp_c + -1.0 h_c + -1.0 nadph_c ⇒ 1.0 nadp_c + 1.0 thdp_c | -18.516199501217724 | ['DIHYDROPICRED-CPLX'] | 127572.7992 | {'nadph_c': 6.799999999999999e-06, '23dhdp_c': 1.03e-05, 'nadp_c': 0.0003, 'thdp_c': 0.0003} | 0.088264 | 0.0974857303476493 | 0.945 | 0.9581
DHDPS_fw | -1.0 aspsa_c + -1.0 pyr_c ⇒ 1.0 23dhdp_c + 2.0 h2o_c + 1.0 h_c | -130.59541464377395 | ['DIHYDRODIPICSYN-CPLX'] | 102617.5294 | {'aspsa_c': 0.00016, 'pyr_c': 0.00016, '23dhdp_c': 0.0003} | 0.088264 | 0.47721736082797317 | 0.185 | 1.0
DHFR_bw | -1.0 nadp_c + -1.0 thf_c ⇒ 1.0 dhf_c + 1.0 h_c + 1.0 nadph_c | 16.27441313200575 | ['DIHYDROFOLATEREDUCT-MONOMER'] | 8814.2083 | {'nadph_c': 3e-06, 'nadp_c': 0.00016, 'thf_c': 0.00016, 'dhf_c': 0.0003}
DHFR_fw | -1.0 dhf_c + -1.0 h_c + -1.0 nadph_c ⇒ 1.0 nadp_c + 1.0 thf_c | -16.27441313200575 | ['DIHYDROFOLATEREDUCT-MONOMER'] | 10442.1967 | {'nadph_c': 2.7e-06, 'dhf_c': 4.0000000000000003e-07, 'nadp_c': 0.0003, 'thf_c': 0.0003} | 0.006226 | 0.006228779461006057 | 1.0 | 0.9996
DHORD2_fw | -1.0 dhor__S_c + -1.0 q8_c ⇒ 1.0 orot_c + 1.0 q8h2_c | -125.47329094192426 | ['DIHYDROOROTOX-MONOMER'] | 138710.45 | {'dhor__S_c': 0.00016, 'q8_c': 0.00016, 'orot_c': 0.0003, 'q8h2_c': 0.0003} | 0.07871 | 0.2786478778794874 | 0.2825 | 1.0
DHORD5_fw | -1.0 dhor__S_c + -1.0 mqn8_c ⇒ 1.0 mql8_c + 1.0 orot_c | -17.7299299392564 | ['DIHYDROOROTOX-MONOMER'] | 9.6061 | {'dhor__S_c': 0.00016, 'mqn8_c': 0.00016, 'mql8_c': 0.0003, 'orot_c': 0.0003}
DHORTS_bw | -1.0 cbasp_c + -1.0 h_c ⇒ 1.0 dhor__S_c + 1.0 h2o_c | 10.159995690685857 | ['DIHYDROOROT-CPLX'] | 102961.7286 | {'cbasp_c': 0.00285, 'dhor__S_c': 0.0003} | 0.07871 | 0.3076439407224108 | 0.3113 | 0.8218
DHORTS_fw | -1.0 dhor__S_c + -1.0 h2o_c ⇒ 1.0 cbasp_c + 1.0 h_c | -10.159995690685857 | ['DIHYDROOROT-CPLX'] | 38048.8796 | {'dhor__S_c': 0.00016, 'cbasp_c': 0.0003}
DHQS_fw | -1.0 2dda7p_c ⇒ 1.0 3dhq_c + 1.0 pi_c | -151.0065016876821 | ['AROB-MONOMER'] | 137249.2887 | {'2dda7p_c': 5.5e-06, '3dhq_c': 0.0003} | 0.090419 | 0.10926661588358827 | 0.8275 | 1.0
DHQTi_fw | -1.0 3dhq_c ⇒ 1.0 3dhsk_c + 1.0 h2o_c | -5.290222085060452 | ['AROD-CPLX'] | 290265.9192 | {'3dhq_c': 4.55e-05, '3dhsk_c': 0.0003} | 0.090419 | 0.15462094424388734 | 0.5997 | 0.9751
DTMPK_bw | -1.0 adp_c + -1.0 dtdp_c ⇒ 1.0 atp_c + 1.0 dtmp_c | 2.326793088855694 | ['CPLX0-8260'] | 24636.1296 | {'adp_c': 0.00016, 'dtdp_c': 0.00016, 'atp_c': 0.0003, 'dtmp_c': 0.0003}
DTMPK_fw | -1.0 atp_c + -1.0 dtmp_c ⇒ 1.0 adp_c + 1.0 dtdp_c | -2.326793088855694 | ['CPLX0-8260'] | 57202.271 | {'atp_c': 4e-05, 'dtmp_c': 1.5e-05, 'adp_c': 0.0003, 'dtdp_c': 0.0003} | 0.006226 | 0.007128808703903176 | 0.9667 | 0.9034
DUTPDP_fw | -1.0 dutp_c + -1.0 h2o_c ⇒ 1.0 dump_c + 1.0 h_c + 1.0 ppi_c | -48.32663238680731 | ['DUTP-PYROP-CPLX'] | 277.1136 | {'dutp_c': 4.5e-06, 'dump_c': 0.0003, 'ppi_c': 0.0003} | 0.006226 | 0.006451051406805347 | 0.9651 | 1.0
D_LACt2pp_bw | -1.0 h_c + -1.0 lac__D_c ⇒ 1.0 h_p + 1.0 lac__D_p | 5.282731506024106 | ['LCTP-MONOMER'] | 234000 | {'lac__D_c': 0.00016, 'lac__D_p': 0.0003}
D_LACt2pp_fw | -1.0 h_p + -1.0 lac__D_p ⇒ 1.0 h_c + 1.0 lac__D_c | -5.282731506024106 | ['LCTP-MONOMER'] | 234000 | {'lac__D_p': 0.00016, 'lac__D_c': 0.0003}
D_LACtex_bw | -1.0 lac__D_p ⇒ 1.0 lac__D_e | -0.09648855058216554
D_LACtex_fw | -1.0 lac__D_e ⇒ 1.0 lac__D_p | 0.09648855058216554
EAR100y_fw | -1.0 h_c + -1.0 nadph_c + -1.0 tdec2eACP_c ⇒ 1.0 dcaACP_c + 1.0 nadp_c | -53.62138053824723 | ['CPLX0-8006'] | 33625.1106 | {'nadph_c': 0.00016, 'tdec2eACP_c': 0.00016, 'dcaACP_c': 0.0003, 'nadp_c': 0.0003} | 0.048886 | 0.05093729139396144 | 0.9597 | 1.0
EAR120y_fw | -1.0 h_c + -1.0 nadph_c + -1.0 tddec2eACP_c ⇒ 1.0 ddcaACP_c + 1.0 nadp_c | -53.62138053824791 | ['CPLX0-8006'] | 33625.1106 | {'nadph_c': 0.00016, 'tddec2eACP_c': 0.00016, 'ddcaACP_c': 0.0003, 'nadp_c': 0.0003} | 0.048886 | 0.05922520374587494 | 0.8254 | 1.0
EAR121y_fw | -1.0 h_c + -1.0 nadph_c + -1.0 t3c5ddeceACP_c ⇒ 1.0 cddec5eACP_c + 1.0 nadp_c | -53.62135200475772 | ['EAR121y_fw_enzyme_substitute'] | 72336.7209 | {'nadph_c': 0.00016, 't3c5ddeceACP_c': 0.00016, 'cddec5eACP_c': 0.0003, 'nadp_c': 0.0003} | 0.035793 | 0.049925763309789435 | 0.7169 | 1.0
EAR140y_fw | -1.0 h_c + -1.0 nadph_c + -1.0 tmrs2eACP_c ⇒ 1.0 myrsACP_c + 1.0 nadp_c | -53.62138053824882 | ['CPLX0-8006'] | 33625.1106 | {'nadph_c': 0.00016, 'tmrs2eACP_c': 0.00016, 'myrsACP_c': 0.0003, 'nadp_c': 0.0003} | 0.030368 | 0.0369707387834958 | 0.8214 | 1.0
EAR141y_fw | -1.0 h_c + -1.0 nadph_c + -1.0 t3c7mrseACP_c ⇒ 1.0 nadp_c + 1.0 tdeACP_c | -53.622103005868475 | ['EAR141y_fw_enzyme_substitute'] | 72336.7209 | {'nadph_c': 0.00016, 't3c7mrseACP_c': 0.00016, 'nadp_c': 0.0003, 'tdeACP_c': 0.0003} | 0.035793 | 0.049335910958819854 | 0.7255 | 1.0
EAR160y_fw | -1.0 h_c + -1.0 nadph_c + -1.0 tpalm2eACP_c ⇒ 1.0 nadp_c + 1.0 palmACP_c | -53.62138053824655 | ['CPLX0-8006'] | 30059.3495 | {'nadph_c': 0.00016, 'tpalm2eACP_c': 0.00016, 'nadp_c': 0.0003, 'palmACP_c': 0.0003} | 0.030368 | 0.033550791902140845 | 0.9051 | 1.0
EAR161y_fw | -1.0 h_c + -1.0 nadph_c + -1.0 t3c9palmeACP_c ⇒ 1.0 hdeACP_c + 1.0 nadp_c | -53.62138053824791 | ['EAR161y_fw_enzyme_substitute'] | 72336.7209 | {'nadph_c': 0.00016, 't3c9palmeACP_c': 0.00016, 'hdeACP_c': 0.0003, 'nadp_c': 0.0003} | 0.035793 | 0.04492270153579508 | 0.7968 | 1.0
EAR180y_fw | -1.0 h_c + -1.0 nadph_c + -1.0 toctd2eACP_c ⇒ 1.0 nadp_c + 1.0 ocdcaACP_c | -53.621380538247 | ['CPLX0-8006'] | 30059.3495 | {'nadph_c': 0.00016, 'toctd2eACP_c': 0.00016, 'nadp_c': 0.0003, 'ocdcaACP_c': 0.0003}
EAR181y_fw | -1.0 h_c + -1.0 nadph_c + -1.0 t3c11vaceACP_c ⇒ 1.0 nadp_c + 1.0 octeACP_c | -53.62138053824791 | ['EAR181y_fw_enzyme_substitute'] | 72336.7209 | {'nadph_c': 0.00016, 't3c11vaceACP_c': 0.00016, 'nadp_c': 0.0003, 'octeACP_c': 0.0003}
EAR40x_fw | -1.0 but2eACP_c + -1.0 h_c + -1.0 nadh_c ⇒ 1.0 butACP_c + 1.0 nad_c | -53.30912713021298 | ['CPLX0-8006'] | 47059.4964 | {'but2eACP_c': 0.00016, 'nadh_c': 0.00016, 'butACP_c': 0.0003, 'nad_c': 0.0003} | 0.084679 | 0.3419598050136814 | 0.2476 | 1.0
EAR60y_fw | -1.0 h_c + -1.0 nadph_c + -1.0 thex2eACP_c ⇒ 1.0 hexACP_c + 1.0 nadp_c | -53.62229093029217 | ['CPLX0-8006'] | 33625.1106 | {'nadph_c': 0.00016, 'thex2eACP_c': 0.00016, 'hexACP_c': 0.0003, 'nadp_c': 0.0003} | 0.084679 | 0.10128598421041418 | 0.836 | 1.0
EAR80y_fw | -1.0 h_c + -1.0 nadph_c + -1.0 toct2eACP_c ⇒ 1.0 nadp_c + 1.0 ocACP_c | -53.62138053824791 | ['CPLX0-8006'] | 33625.1106 | {'nadph_c': 0.00016, 'toct2eACP_c': 0.00016, 'nadp_c': 0.0003, 'ocACP_c': 0.0003} | 0.084679 | 0.09971249909175804 | 0.8492 | 1.0
ENO_bw | -1.0 h2o_c + -1.0 pep_c ⇒ 1.0 2pg_c | 3.894828445649712 | ['ENOLASE-CPLX'] | 387464.6543 | {'pep_c': 0.0033, '2pg_c': 0.0003} | 1.1296 | 10.038232665234085 | 0.3674 | 0.3063
ENO_fw | -1.0 2pg_c ⇒ 1.0 h2o_c + 1.0 pep_c | -3.894828445649712 | ['ENOLASE-CPLX'] | 418931.1084 | {'2pg_c': 0.00016, 'pep_c': 0.0003}
ETOHtex_bw | -1.0 etoh_p ⇒ 1.0 etoh_e | 1.8915040385536486e-05
ETOHtex_fw | -1.0 etoh_e ⇒ 1.0 etoh_p | -1.8915040385536486e-05
ETOHtrpp_bw | -1.0 etoh_c ⇒ 1.0 etoh_p
ETOHtrpp_fw | -1.0 etoh_p ⇒ 1.0 etoh_c
EX_ac_e_bw | ⇒ 1.0 ac_e |  |  |  |  | 11.4688
EX_ac_e_fw | -1.0 ac_e ⇒
EX_acald_e_bw | ⇒ 1.0 acald_e
EX_acald_e_fw | -1.0 acald_e ⇒
EX_akg_e_bw | ⇒ 1.0 akg_e
EX_akg_e_fw | -1.0 akg_e ⇒
EX_co2_e_bw | ⇒ 1.0 co2_e
EX_co2_e_fw | -1.0 co2_e ⇒ |  |  |  |  | 13.1843
EX_etoh_e_bw | ⇒ 1.0 etoh_e
EX_etoh_e_fw | -1.0 etoh_e ⇒
EX_for_e_bw | ⇒ 1.0 for_e
EX_for_e_fw | -1.0 for_e ⇒ |  |  |  |  | 0.00031837
EX_fru_e_bw | ⇒ 1.0 fru_e
EX_fru_e_fw | -1.0 fru_e ⇒
EX_fum_e_bw | ⇒ 1.0 fum_e
EX_fum_e_fw | -1.0 fum_e ⇒
EX_glc__D_e_bw | ⇒ 1.0 glc__D_e
EX_glc__D_e_fw | -1.0 glc__D_e ⇒
EX_glcn_e_bw | ⇒ 1.0 glcn_e
EX_glcn_e_fw | -1.0 glcn_e ⇒
EX_gln__L_e_bw | ⇒ 1.0 gln__L_e
EX_gln__L_e_fw | -1.0 gln__L_e ⇒
EX_glu__L_e_bw | ⇒ 1.0 glu__L_e
EX_glu__L_e_fw | -1.0 glu__L_e ⇒
EX_glyc__R_e_bw | ⇒ 1.0 glyc__R_e
EX_glyc__R_e_fw | -1.0 glyc__R_e ⇒
EX_glyc_e_bw | ⇒ 1.0 glyc_e
EX_glyc_e_fw | -1.0 glyc_e ⇒
EX_h2o_e_bw | ⇒ 1.0 h2o_e
EX_h2o_e_fw | -1.0 h2o_e ⇒ |  |  |  |  | 19.458
EX_h_e_bw | ⇒ 1.0 h_e |  |  |  |  | 9.2831
EX_h_e_fw | -1.0 h_e ⇒
EX_lac__D_e_bw | ⇒ 1.0 lac__D_e
EX_lac__D_e_fw | -1.0 lac__D_e ⇒
EX_mal__L_e_bw | ⇒ 1.0 mal__L_e
EX_mal__L_e_fw | -1.0 mal__L_e ⇒
EX_nh4_e_bw | ⇒ 1.0 nh4_e |  |  |  |  | 2.5675
EX_nh4_e_fw | -1.0 nh4_e ⇒
EX_o2_e_bw | ⇒ 1.0 o2_e |  |  |  |  | 12.6779
EX_o2_e_fw | -1.0 o2_e ⇒
EX_pi_e_bw | ⇒ 1.0 pi_e |  |  |  |  | 0.22926
EX_pi_e_fw | -1.0 pi_e ⇒
EX_pyr_e_bw | ⇒ 1.0 pyr_e
EX_pyr_e_fw | -1.0 pyr_e ⇒
EX_rib__D_e_bw | ⇒ 1.0 rib__D_e
EX_rib__D_e_fw | -1.0 rib__D_e ⇒
EX_so4_e_bw | ⇒ 1.0 so4_e |  |  |  |  | 0.059528
EX_so4_e_fw | -1.0 so4_e ⇒
EX_succ_e_bw | ⇒ 1.0 succ_e
EX_succ_e_fw | -1.0 succ_e ⇒
EX_xyl__D_e_bw | ⇒ 1.0 xyl__D_e
EX_xyl__D_e_fw | -1.0 xyl__D_e ⇒
FBA_bw | -1.0 dhap_c + -1.0 g3p_c ⇒ 1.0 fdp_c | -24.84829985008117 | ['FRUCBISALD-CLASSII'] | 303264.2601 | {'dhap_c': 0.00016, 'g3p_c': 0.00016, 'fdp_c': 0.0003} | 0.344 | 11.763761116197822 | 0.0344 | 0.85
FBA_fw | -1.0 fdp_c ⇒ 1.0 dhap_c + 1.0 g3p_c | 24.84829985008117 | ['FRUCBISALD-CLASSII'] | 456597.4504 | {'fdp_c': 0.000155, 'dhap_c': 0.0003, 'g3p_c': 0.0003}
FBP_fw | -1.0 fdp_c + -1.0 h2o_c ⇒ 1.0 f6p_c + 1.0 pi_c | -10.583442091823828 | ['F16B-CPLX'] | 1510672.699 | {'fdp_c': 1.6e-05, 'f6p_c': 0.0003} | 0.344 | 6.092590599284439 | 0.0572 | 0.9874
FORt2pp_fw | -1.0 for_p + -1.0 h_p ⇒ 1.0 for_c + 1.0 h_c | -5.280206368901467 | ['CPLX0-7843'] | 1170000 | {'for_p': 0.00016, 'for_c': 0.0003}
FORtex_bw | -1.0 for_p ⇒ 1.0 for_e | -0.09653864800542777 |  |  |  | 0.00031837
FORtex_fw | -1.0 for_e ⇒ 1.0 for_p | 0.09653864800542777
FORtppi_fw | -1.0 for_c ⇒ 1.0 for_p | -8.203085505435638 |  |  |  | 0.00031837
FRD2_fw | -1.0 fum_c + -1.0 mql8_c ⇒ 1.0 mqn8_c + 1.0 succ_c | -34.116181960234655 | ['FUMARATE-REDUCTASE'] | 113096.6935 | {'fum_c': 0.00016, 'mql8_c': 0.00016, 'mqn8_c': 0.0003, 'succ_c': 0.0003}
FRUpts2pp_fw | -1.0 fru_p + -1.0 pep_c ⇒ 1.0 f6p_c + 1.0 pyr_c | -43.165646275552454 | ['CPLX-165'] | 1638000 | {'fru_p': 0.00016, 'pep_c': 0.00016, 'f6p_c': 0.0003, 'pyr_c': 0.0003}
FRUtex_bw | -1.0 fru_p ⇒ 1.0 fru_e | 3.9444440119495994e-05
FRUtex_fw | -1.0 fru_e ⇒ 1.0 fru_p | -3.9444440119495994e-05
FUM_bw | -1.0 mal__L_c ⇒ 1.0 fum_c + 1.0 h2o_c | 3.4245366324884285 | ['FUMARASE-A'] | 32227.2017 | {'mal__L_c': 0.0007785, 'fum_c': 0.0003}
FUM_fw | -1.0 fum_c + -1.0 h2o_c ⇒ 1.0 mal__L_c | -3.4245366324884285 | ['FUMARASE-A'] | 664811.6995 | {'fum_c': 0.00039, 'mal__L_c': 0.00041999999999999996} | 7.9908 | 33.56416468668707 | 0.398 | 0.5981
FUMt2_2pp_fw | -1.0 fum_p + -2.0 h_p ⇒ 1.0 fum_c + 2.0 h_c | -10.563500045881625 | ['DCTA-MONOMER'] | 234000 | {'fum_p': 0.00016, 'fum_c': 0.0003}
FUMtex_bw | -1.0 fum_p ⇒ 1.0 fum_e | -0.19299479328151392
FUMtex_fw | -1.0 fum_e ⇒ 1.0 fum_p | 0.19299479328151392
G3PD2_bw | -1.0 dhap_c + -1.0 h_c + -1.0 nadph_c ⇒ 1.0 glyc3p_c + 1.0 nadp_c | -20.036644655571468 | ['GLYC3PDEHYDROGBIOSYN-CPLX'] | 309402.7879 | {'dhap_c': 0.00016, 'nadph_c': 0.00016, 'glyc3p_c': 0.0003, 'nadp_c': 0.0003} | 0.033081 | 0.03379953007726685 | 0.9787 | 1.0
G3PD2_fw | -1.0 glyc3p_c + -1.0 nadp_c ⇒ 1.0 dhap_c + 1.0 h_c + 1.0 nadph_c | 20.036644655571468 | ['GLYC3PDEHYDROGBIOSYN-CPLX'] | 592740.6616 | {'glyc3p_c': 0.00016, 'nadp_c': 0.00016, 'dhap_c': 0.0003, 'nadph_c': 0.0003}
G3PT_fw | -1.0 glyc3p_c + -1.0 h2o_c ⇒ 1.0 glyc_c + 1.0 pi_c | -13.153781593684872 | ['G7187-MONOMER'] | 24766.5905 | {'glyc3p_c': 0.00016, 'glyc_c': 0.0003}
G5SADs_fw | -1.0 glu5sa_c ⇒ 1.0 1pyr5c_c + 1.0 h2o_c + 1.0 h_c | -44.52058759768691 | ['G5SADs_fw_enzyme_substitute'] | 72336.7209 | {'glu5sa_c': 0.00016, '1pyr5c_c': 0.0003} | 0.052598 | 0.19830064739543968 | 0.2652 | 1.0
G5SD_fw | -1.0 glu5p_c + -1.0 h_c + -1.0 nadph_c ⇒ 1.0 glu5sa_c + 1.0 nadp_c + 1.0 pi_c | -5.246545077958758 | ['GLUTSEMIALDEHYDROG-CPLX'] | 139419.7163 | {'glu5p_c': 0.00016, 'nadph_c': 0.00016, 'glu5sa_c': 0.0003, 'nadp_c': 0.0003} | 0.052598 | 0.1917828452282771 | 0.2747 | 0.9983
G6PDH2r_bw | -1.0 6pgl_c + -1.0 h_c + -1.0 nadph_c ⇒ 1.0 g6p_c + 1.0 nadp_c | 9.36177264446465 | ['GLU6PDEHYDROG-MONOMER'] | 26359.2936 | {'6pgl_c': 0.00016, 'nadph_c': 0.00016, 'g6p_c': 0.0003, 'nadp_c': 0.0003}
G6PDH2r_fw | -1.0 g6p_c + -1.0 nadp_c ⇒ 1.0 6pgl_c + 1.0 h_c + 1.0 nadph_c | -9.36177264446465 | ['GLU6PDEHYDROG-MONOMER'] | 589243.4274 | {'g6p_c': 0.000174, 'nadp_c': 0.00016, '6pgl_c': 0.0003, 'nadph_c': 0.0003} | 0.41194 | 1.6028853251353348 | 0.2998 | 0.8573
GAPD_bw | -1.0 13dpg_c + -1.0 h_c + -1.0 nadh_c ⇒ 1.0 g3p_c + 1.0 nad_c + 1.0 pi_c | 1.8293512028186278 | ['GAPDH-A-CPLX'] | 453561.028 | {'nadh_c': 5e-05, '13dpg_c': 0.00016, 'g3p_c': 0.0003, 'nad_c': 0.0003} | 0.70811 | 14.478385576815793 | 0.1091 | 0.4484
GAPD_fw | -1.0 g3p_c + -1.0 nad_c + -1.0 pi_c ⇒ 1.0 13dpg_c + 1.0 h_c + 1.0 nadh_c | -1.8293512028186278 | ['GAPDH-A-CPLX'] | 515015.4445 | {'nad_c': 4.4999999999999996e-05, 'nadh_c': 1.1e-05, 'g3p_c': 0.00016, '13dpg_c': 0.0003}
GARFT_bw | -1.0 fgam_c + -1.0 h_c + -1.0 thf_c ⇒ 1.0 10fthf_c + 1.0 gar_c | 0.6955807698358923 | ['GART-MONOMER'] | 48450.5679 | {'fgam_c': 0.00016, 'thf_c': 0.00016, '10fthf_c': 0.0003, 'gar_c': 0.0003}
GARFT_fw | -1.0 10fthf_c + -1.0 gar_c ⇒ 1.0 fgam_c + 1.0 h_c + 1.0 thf_c | -0.6955807698358923 | ['GART-MONOMER'] | 205798.3328 | {'10fthf_c': 8.115e-05, 'gar_c': 0.00016, 'fgam_c': 0.0003, 'thf_c': 0.0003} | 0.10631 | 0.18415057557016723 | 0.5955 | 0.9694
GHMT2r_bw | -1.0 gly_c + -1.0 h2o_c + -1.0 mlthf_c ⇒ 1.0 ser__L_c + 1.0 thf_c | 9.957203408221506 | ['GLYOHMETRANS-CPLX'] | 33959.7995 | {'ser__L_c': 0.0007999999999999999, 'gly_c': 0.00068, 'mlthf_c': 0.00016, 'thf_c': 0.0003}
GHMT2r_fw | -1.0 ser__L_c + -1.0 thf_c ⇒ 1.0 gly_c + 1.0 h2o_c + 1.0 mlthf_c | -9.957203408221506 | ['GLYOHMETRANS-CPLX'] | 31963.2253 | {'ser__L_c': 0.00021999999999999998, 'thf_c': 1.6015e-05, 'gly_c': 0.0003, 'mlthf_c': 0.0003} | 0.26509 | 0.7334282999188149 | 0.5552 | 0.651
GK1_bw | -1.0 adp_c + -1.0 gdp_c ⇒ 1.0 atp_c + 1.0 gmp_c | 0.09039633623852932 | ['GUANYL-KIN-CPLX'] | 40890.3741 | {'adp_c': 0.00016, 'gdp_c': 0.00016, 'atp_c': 0.0003, 'gmp_c': 0.0003}
GK1_fw | -1.0 atp_c + -1.0 gmp_c ⇒ 1.0 adp_c + 1.0 gdp_c | -0.09039633623852932 | ['GUANYL-KIN-CPLX'] | 270261.3563 | {'atp_c': 0.00016, 'gmp_c': 0.00016, 'adp_c': 0.0003, 'gdp_c': 0.0003} | 0.057715 | 0.08680533552823134 | 0.7727 | 0.8604
GLCNt2rpp_bw | -1.0 glcn_c + -1.0 h_c ⇒ 1.0 glcn_p + 1.0 h_p | 5.285129317189046 | ['YJGT-MONOMER'] | 234000 | {'glcn_c': 0.00016, 'glcn_p': 0.0003}
GLCNt2rpp_fw | -1.0 glcn_p + -1.0 h_p ⇒ 1.0 glcn_c + 1.0 h_c | -5.285129317189046 | ['YJGT-MONOMER'] | 234000 | {'glcn_p': 0.00016, 'glcn_c': 0.0003}
GLCNtex_bw | -1.0 glcn_p ⇒ 1.0 glcn_e | -0.09645766832340996
GLCNtex_fw | -1.0 glcn_e ⇒ 1.0 glcn_p | 0.09645766832340996
GLCptspp_fw | -1.0 glc__D_p + -1.0 pep_c ⇒ 1.0 g6p_c + 1.0 pyr_c | -45.699799319943274 | ['CPLX-157'] | 702000 | {'glc__D_p': 0.00016, 'pep_c': 0.00016, 'g6p_c': 0.0003, 'pyr_c': 0.0003}
GLCtex_copy1_fw | -1.0 glc__D_e ⇒ 1.0 glc__D_p | -4.866104734446708e-05
GLNS_fw | -1.0 atp_c + -1.0 glu__L_c + -1.0 nh4_c ⇒ 1.0 adp_c + 1.0 gln__L_c + 1.0 h_c + 1.0 pi_c | -17.847014319726842 | ['GLUTAMINESYN-OLIGOMER'] | 631708.1048 | {'atp_c': 0.00020030000000000002, 'glu__L_c': 0.0027749999999999997, 'nh4_c': 0.00016, 'adp_c': 0.0003, 'gln__L_c': 0.0003} | 0.57879 | 0.6427289589837615 | 0.9007 | 0.9998
GLNabcpp_fw | -1.0 atp_c + -1.0 gln__L_p + -1.0 h2o_c ⇒ 1.0 adp_c + 1.0 gln__L_c + 1.0 h_c + 1.0 pi_c | -32.453816793604915 | ['ABC-12-CPLX'] | 1170000 | {'atp_c': 0.00016, 'gln__L_p': 0.00016, 'adp_c': 0.0003, 'gln__L_c': 0.0003}
GLNtex_bw | -1.0 gln__L_p ⇒ 1.0 gln__L_e | 0.0005718147948527985
GLNtex_fw | -1.0 gln__L_e ⇒ 1.0 gln__L_p | -0.0005718147948527985
GLU5K_fw | -1.0 atp_c + -1.0 glu__L_c ⇒ 1.0 adp_c + 1.0 glu5p_c | 29.49026728582688 | ['GLUTKIN-CPLX'] | 175995.7139 | {'atp_c': 0.00175, 'glu__L_c': 0.00016, 'adp_c': 0.0003, 'glu5p_c': 0.0003} | 0.052598 | 0.46376913581681595 | 0.9954 | 0.1139
GLUDy_bw | -1.0 akg_c + -1.0 h_c + -1.0 nadph_c + -1.0 nh4_c ⇒ 1.0 glu__L_c + 1.0 h2o_c + 1.0 nadp_c | -31.304298045192333 | ['GDHA-CPLX'] | 1591323.5405 | {'akg_c': 0.00033800000000000003, 'nadph_c': 2.425e-05, 'nh4_c': 0.00029, 'nadp_c': 1.3e-05, 'glu__L_c': 0.0079} | 2.0465 | 7.798366402577511 | 0.3534 | 0.7426
GLUDy_fw | -1.0 glu__L_c + -1.0 h2o_c + -1.0 nadp_c ⇒ 1.0 akg_c + 1.0 h_c + 1.0 nadph_c + 1.0 nh4_c | 31.304298045192333 | ['GDHA-CPLX'] | 59670.3088 | {'glu__L_c': 0.0013, 'nadp_c': 0.00016, 'akg_c': 0.0003, 'nadph_c': 0.0003, 'nh4_c': 0.0003}
GLUN_fw | -1.0 gln__L_c + -1.0 h2o_c ⇒ 1.0 glu__L_c + 1.0 nh4_c | -14.448119756944683 | ['ASNSYNB-CPLX'] | 36000.3674 | {'gln__L_c': 0.00025299999999999997, 'glu__L_c': 0.0003, 'nh4_c': 0.0003}
GLUPRT_fw | -1.0 gln__L_c + -1.0 h2o_c + -1.0 prpp_c ⇒ 1.0 glu__L_c + 1.0 ppi_c + 1.0 pram_c | -70.08796903883564 | ['PRPPAMIDOTRANS-CPLX'] | 268600.9561 | {'gln__L_c': 0.0019099999999999998, 'prpp_c': 6.2e-05, 'glu__L_c': 0.0003, 'ppi_c': 0.0003, 'pram_c': 0.0003} | 0.10631 | 0.1359435918955475 | 0.782 | 1.0
GLUSy_fw | -1.0 akg_c + -1.0 gln__L_c + -1.0 h_c + -1.0 nadph_c ⇒ 2.0 glu__L_c + 1.0 nadp_c | -45.75241780213696 | ['GLUTAMATESYN-CPLX'] | 76383.7475 | {'akg_c': 3.6e-05, 'gln__L_c': 0.0003, 'nadph_c': 8.5e-06, 'glu__L_c': 0.0079, 'nadp_c': 0.0003}
GLUt2rpp_bw | -1.0 glu__L_c + -1.0 h_c ⇒ 1.0 glu__L_p + 1.0 h_p | 5.534822346846056 | ['GLTP-MONOMER'] | 234000 | {'glu__L_c': 0.00016, 'glu__L_p': 0.0003}
GLUt2rpp_fw | -1.0 glu__L_p + -1.0 h_p ⇒ 1.0 glu__L_c + 1.0 h_c | -5.534822346846056 | ['GLTP-MONOMER'] | 234000 | {'glu__L_p': 0.00016, 'glu__L_c': 0.0003}
GLUtex_bw | -1.0 glu__L_p ⇒ 1.0 glu__L_e | -0.09562301692886876
GLUtex_fw | -1.0 glu__L_e ⇒ 1.0 glu__L_p | 0.09562301692886876
GLYCAt2rpp_bw | -1.0 glyc__R_c + -1.0 h_c ⇒ 1.0 glyc__R_p + 1.0 h_p | 5.283161514993793 | ['B2789-MONOMER'] | 234000 | {'glyc__R_c': 0.00016, 'glyc__R_p': 0.0003}
GLYCAt2rpp_fw | -1.0 glyc__R_p + -1.0 h_p ⇒ 1.0 glyc__R_c + 1.0 h_c | -5.283161514993793 | ['B2789-MONOMER'] | 234000 | {'glyc__R_p': 0.00016, 'glyc__R_c': 0.0003}
GLYCAtex_bw | -1.0 glyc__R_p ⇒ 1.0 glyc__R_e | -0.09647800300029985
GLYCAtex_fw | -1.0 glyc__R_e ⇒ 1.0 glyc__R_p | 0.09647800300029985
GLYCK2_fw | -1.0 atp_c + -1.0 glyc__R_c ⇒ 1.0 2pg_c + 1.0 adp_c + 1.0 h_c | -13.090718366662541 | ['GLY3KIN-MONOMER'] | 12145.1575 | {'atp_c': 6.1e-05, 'glyc__R_c': 0.00016, '2pg_c': 0.0003, 'adp_c': 0.0003}
GLYCL_fw | -1.0 gly_c + -1.0 nad_c + -1.0 thf_c ⇒ 1.0 co2_c + 1.0 mlthf_c + 1.0 nadh_c + 1.0 nh4_c | 19.146780698399663 | ['GCVMULTI-CPLX'] | 193752.6633 | {'gly_c': 0.032, 'nad_c': 0.00016, 'thf_c': 0.00016, 'mlthf_c': 0.0003, 'nadh_c': 0.0003, 'nh4_c': 0.0003} | 0.013007 | 1.0579456146541741 | 0.0128 | 0.9643
GLYCtex_bw | -1.0 glyc_p ⇒ 1.0 glyc_e | 2.5285233164140664e-05
GLYCtex_fw | -1.0 glyc_e ⇒ 1.0 glyc_p | -2.5285233164140664e-05
GLYCtpp_bw | -1.0 glyc_p ⇒ 1.0 glyc_c | 0.0 | ['GLYCtpp_bw_enzyme_substitute'] | 72336.7209 | {'glyc_p': 0.00016, 'glyc_c': 0.0003}
GLYCtpp_fw | -1.0 glyc_c ⇒ 1.0 glyc_p | 0.0 | ['GLYCtpp_fw_enzyme_substitute'] | 72336.7209 | {'glyc_c': 0.00016, 'glyc_p': 0.0003}
GLYK_fw | -1.0 atp_c + -1.0 glyc_c ⇒ 1.0 adp_c + 1.0 glyc3p_c + 1.0 h_c | -19.141352482986655 | ['GLYCEROL-KIN-CPLX'] | 205632 | {'glyc_c': 0.0009, 'atp_c': 0.0012725, 'adp_c': 0.0003, 'glyc3p_c': 0.0003}
GMPS2_fw | -1.0 atp_c + -1.0 gln__L_c + -1.0 h2o_c + -1.0 xmp_c ⇒ 1.0 amp_c + 1.0 glu__L_c + 1.0 gmp_c + 2.0 h_c + 1.0 ppi_c | -1.6143098946486134e-07 | ['GMP-SYN-CPLX'] | 17250.8445 | {'atp_c': 0.0001905, 'gln__L_c': 0.0016, 'xmp_c': 5.3e-05, 'amp_c': 0.0003, 'glu__L_c': 0.0003, 'gmp_c': 0.0003, 'ppi_c': 0.0003} | 0.057715 | 0.090140045225533 | 0.6403 | 1.0
GND_fw | -1.0 6pgc_c + -1.0 nadp_c ⇒ 1.0 co2_c + 1.0 nadph_c + 1.0 ru5p__D_c | 10.396170201388934 | ['6PGLUCONDEHYDROG-CPLX'] | 480680.6279 | {'6pgc_c': 9.3e-05, 'nadp_c': 0.00016, 'nadph_c': 0.0003, 'ru5p__D_c': 0.0003} | 0.41194 | 1.1778996161908954 | 0.3523 | 0.9927
GNK_fw | -1.0 atp_c + -1.0 glcn_c ⇒ 1.0 6pgc_c + 1.0 adp_c + 1.0 h_c | -14.418661193906592 | ['GLUCONOKINII-CPLX'] | 191914.2757 | {'atp_c': 0.00016, 'glcn_c': 0.00016, '6pgc_c': 0.0003, 'adp_c': 0.0003}
GRXR_fw | -1.0 grxox_c + -2.0 gthrd_c ⇒ 1.0 grxrd_c + 1.0 gthox_c | -23.35816464169747 | ['GRXB-MONOMER'] | 23516.4276 | {'grxox_c': 0.00016, 'gthrd_c': 0.00016, 'grxrd_c': 0.0003, 'gthox_c': 0.0003}
GTHOr_bw | -2.0 gthrd_c + -1.0 nadp_c ⇒ 1.0 gthox_c + 1.0 h_c + 1.0 nadph_c | 10.804371769086424 | ['GLUTATHIONE-REDUCT-NADPH-CPLX'] | 16467.8923 | {'gthrd_c': 0.0013, 'nadp_c': 0.00016, 'gthox_c': 0.0003, 'nadph_c': 0.0003}
GTHOr_fw | -1.0 gthox_c + -1.0 h_c + -1.0 nadph_c ⇒ 2.0 gthrd_c + 1.0 nadp_c | -10.804371769086424 | ['GLUTATHIONE-REDUCT-NADPH-CPLX'] | 24622.4456 | {'nadph_c': 3.8e-05, 'gthox_c': 9.7e-05, 'gthrd_c': 0.0003, 'nadp_c': 0.0003}
H2Otex_bw | -1.0 h2o_p ⇒ 1.0 h2o_e |  |  |  |  | 19.458
H2Otex_fw | -1.0 h2o_e ⇒ 1.0 h2o_p
H2Otpp_bw | -1.0 h2o_c ⇒ 1.0 h2o_p |  |  |  |  | 19.458
H2Otpp_fw | -1.0 h2o_p ⇒ 1.0 h2o_c
HCO3E_bw | -1.0 h_c + -1.0 hco3_c ⇒ 1.0 co2_c + 1.0 h2o_c | 11.271494293581018 | ['CPLX0-7521'] | 87827.0777 | {'hco3_c': 0.00016}
HCO3E_fw | -1.0 co2_c + -1.0 h2o_c ⇒ 1.0 h_c + 1.0 hco3_c | -11.271494293581018 | ['CPLX0-7521'] | 893144.1915 | {'hco3_c': 0.0003} | 0.82964 | 1.4459492222903252 |  | 0.5738
HISTD_fw | -1.0 h2o_c + -1.0 histd_c + -2.0 nad_c ⇒ 3.0 h_c + 1.0 his__L_c + 2.0 nadh_c | -23.371544504809016 | ['HISTDEHYD-CPLX'] | 22893.0918 | {'histd_c': 1.3000000000000001e-05, 'nad_c': 0.00016, 'his__L_c': 0.0003, 'nadh_c': 0.0003} | 0.022542 | 0.022571851717311884 | 0.9987 | 1.0
HISTP_fw | -1.0 h2o_c + -1.0 hisp_c ⇒ 1.0 histd_c + 1.0 pi_c | -23.006161313778012 | ['IMIDHISTID-CPLX'] | 24002.5789 | {'hisp_c': 0.00016, 'histd_c': 0.0003} | 0.022542 | 0.044577833033579956 | 0.5057 | 1.0
HSDy_fw | -1.0 aspsa_c + -1.0 h_c + -1.0 nadph_c ⇒ 1.0 hom__L_c + 1.0 nadp_c | -16.73427555195978 | ['ASPKINIHOMOSERDEHYDROGI-CPLX'] | 44259.2013 | {'aspsa_c': 0.00016, 'nadph_c': 0.00016, 'hom__L_c': 0.0003, 'nadp_c': 0.0003} | 0.16606 | 0.47741791280690105 | 0.3481 | 0.9992
HSK_fw | -1.0 atp_c + -1.0 hom__L_c ⇒ 1.0 adp_c + 1.0 h_c + 1.0 phom_c | -41.84905070105419 | ['HOMOSERKIN-CPLX'] | 1093454.2248 | {'hom__L_c': 0.00014, 'atp_c': 0.00013, 'adp_c': 0.0003, 'phom_c': 0.0003} | 0.12949 | 0.3572253950109269 | 0.3625 | 1.0
HSST_fw | -1.0 hom__L_c + -1.0 succoa_c ⇒ 1.0 coa_c + 1.0 suchms_c | -29.196241305137136 | ['HOMSUCTRAN-CPLX'] | 61481.6598 | {'hom__L_c': 0.0016, 'succoa_c': 0.00017, 'coa_c': 0.0003, 'suchms_c': 0.0003} | 0.036568 | 0.29149266070235275 | 0.1255 | 1.0
HSTPT_fw | -1.0 glu__L_c + -1.0 imacp_c ⇒ 1.0 akg_c + 1.0 hisp_c | 9.726947287600966 | ['HISTPHOSTRANS-CPLX'] | 42883.4886 | {'glu__L_c': 0.00016, 'imacp_c': 0.00016, 'akg_c': 0.0003, 'hisp_c': 0.0003} | 0.022542 | 0.03825883255614861 | 0.9882 | 0.5963
Htex_bw | -1.0 h_p ⇒ 1.0 h_e
Htex_fw | -1.0 h_e ⇒ 1.0 h_p |  |  |  |  | 9.2831
ICDHyr_bw | -1.0 akg_c + -1.0 co2_c + -1.0 nadph_c ⇒ 1.0 icit_c + 1.0 nadp_c | -5.370438197275044 | ['ISOCITHASE-CPLX'] | 26982.0696 | {'akg_c': 0.00057, 'nadph_c': 7e-06, 'nadp_c': 2.565e-05, 'icit_c': 3.235e-05}
ICDHyr_fw | -1.0 icit_c + -1.0 nadp_c ⇒ 1.0 akg_c + 1.0 co2_c + 1.0 nadph_c | 5.370438197275044 | ['ISOCITHASE-CPLX'] | 72611.2565 | {'icit_c': 1.1e-05, 'akg_c': 0.000398, 'nadp_c': 3.235e-05, 'nadph_c': 3.4e-05} | 5.306 | 6.127415886951965 | 0.8663 | 0.9996
ICL_bw | -1.0 glx_c + -1.0 succ_c ⇒ 1.0 icit_c | -8.908189443721632 | ['ICL_bw_enzyme_substitute'] | 72336.7209 | {'glx_c': 0.00016, 'succ_c': 0.00016, 'icit_c': 0.0003}
ICL_fw | -1.0 icit_c ⇒ 1.0 glx_c + 1.0 succ_c | 8.908189443721632 | ['ISOCIT-LYASE'] | 69828.5088 | {'glx_c': 0.000225, 'succ_c': 0.0003, 'icit_c': 0.00045} | 2.6917 | 6.296918742625954 | 0.4277 | 0.9996
IG3PS_fw | -1.0 gln__L_c + -1.0 prlp_c ⇒ 1.0 aicar_c + 1.0 eig3p_c + 1.0 glu__L_c + 1.0 h_c | -44.41041669329849 | ['GLUTAMIDOTRANS-CPLX'] | 36094.2481 | {'gln__L_c': 0.00016, 'prlp_c': 0.00016, 'aicar_c': 0.0003, 'eig3p_c': 0.0003, 'glu__L_c': 0.0003} | 0.022542 | 0.047300833254497465 | 0.4766 | 1.0
IGPDH_fw | -1.0 eig3p_c ⇒ 1.0 h2o_c + 1.0 imacp_c | -42.02433251451432 | ['IMIDHISTID-CPLX'] | 24002.5789 | {'eig3p_c': 0.00016, 'imacp_c': 0.0003} | 0.022542 | 0.04394248975070332 | 0.513 | 1.0
IGPS_fw | -1.0 2cpr5p_c + -1.0 h_c ⇒ 1.0 3ig3p_c + 1.0 co2_c + 1.0 h2o_c | -69.86559323790038 | ['PRAI-IGPS'] | 12161.5937 | {'2cpr5p_c': 5.1e-07, '3ig3p_c': 0.0003} | 0.013525 | 0.014260035068691349 | 0.9485 | 1.0
ILETA_bw | -1.0 3mop_c + -1.0 glu__L_c ⇒ 1.0 akg_c + 1.0 ile__L_c | 6.296940232668656 | ['BRANCHED-CHAINAMINOTRANSFER-CPLX'] | 182708.8747 | {'3mop_c': 0.00016, 'glu__L_c': 0.00016, 'akg_c': 0.0003, 'ile__L_c': 0.0003} | 0.069129 | 0.07497789381579852 | 0.9265 | 0.9951
ILETA_fw | -1.0 akg_c + -1.0 ile__L_c ⇒ 1.0 3mop_c + 1.0 glu__L_c | -6.296940232668656 | ['BRANCHED-CHAINAMINOTRANSFER-CPLX'] | 149698.794 | {'akg_c': 0.00035, 'ile__L_c': 0.0030299999999999997, 'glu__L_c': 0.0032, '3mop_c': 0.0003}
IMPC_bw | -1.0 fprica_c ⇒ 1.0 h2o_c + 1.0 imp_c | -19.601761381729027 | ['AICARTRANSIMPCYCLO-CPLX'] | 42784.9296 | {'fprica_c': 0.00016, 'imp_c': 0.0003} | 0.12885 | 3.162945311591459 | 0.0408 | 0.9989
IMPC_fw | -1.0 h2o_c + -1.0 imp_c ⇒ 1.0 fprica_c | 19.601761381729027 | ['AICARTRANSIMPCYCLO-CPLX'] | 15400.0239 | {'imp_c': 0.00016, 'fprica_c': 0.0003}
IMPD_fw | -1.0 h2o_c + -1.0 imp_c + -1.0 nad_c ⇒ 1.0 h_c + 1.0 nadh_c + 1.0 xmp_c | 13.621260142547591 | ['IMP-DEHYDROG-CPLX'] | 20154.5808 | {'imp_c': 6.1e-05, 'nad_c': 0.00016, 'nadh_c': 0.0003, 'xmp_c': 0.0003} | 0.057715 | 0.07582529764660109 | 0.9747 | 0.7809
IPMD_fw | -1.0 3c2hmp_c + -1.0 nad_c ⇒ 1.0 3c4mop_c + 1.0 h_c + 1.0 nadh_c | 12.727272581854777 | ['3-ISOPROPYLMALDEHYDROG-CPLX'] | 69433.7395 | {'3c2hmp_c': 0.00016, 'nad_c': 0.00016, '3c4mop_c': 0.0003, 'nadh_c': 0.0003} | 0.1072 | 0.2244637007637278 | 0.9678 | 0.4935
IPPMIa_bw | -1.0 2ippm_c + -1.0 h2o_c ⇒ 1.0 3c2hmp_c | 3.6899432044934803 | ['3-ISOPROPYLMALISOM-CPLX'] | 59256.5947 | {'2ippm_c': 0.00016, '3c2hmp_c': 0.0003} | 0.1072 | 0.26067220281314263 | 0.7341 | 0.5602
IPPMIa_fw | -1.0 3c2hmp_c ⇒ 1.0 2ippm_c + 1.0 h2o_c | -3.6899432044934803 | ['3-ISOPROPYLMALISOM-CPLX'] | 24020.5454 | {'3c2hmp_c': 0.00016, '2ippm_c': 0.0003}
IPPMIb_bw | -1.0 3c3hmp_c ⇒ 1.0 2ippm_c + 1.0 h2o_c | 0.3962300459374679 | ['3-ISOPROPYLMALISOM-CPLX'] | 61366.7133 | {'3c3hmp_c': 0.00016, '2ippm_c': 0.0003} | 0.1072 | 0.2423873865660551 | 0.7669 | 0.5767
IPPMIb_fw | -1.0 2ippm_c + -1.0 h2o_c ⇒ 1.0 3c3hmp_c | -0.3962300459374679 | ['3-ISOPROPYLMALISOM-CPLX'] | 26346.1485 | {'2ippm_c': 0.00016, '3c3hmp_c': 0.0003}
IPPS_fw | -1.0 3mob_c + -1.0 accoa_c + -1.0 h2o_c ⇒ 1.0 3c3hmp_c + 1.0 coa_c + 1.0 h_c | -28.79242120780423 | ['2-ISOPROPYLMALATESYN-MONOMER'] | 30984.7214 | {'accoa_c': 0.000128, '3mob_c': 3.45e-05, '3c3hmp_c': 0.0003, 'coa_c': 0.0003} | 0.1072 | 0.13558377468396127 | 0.7907 | 1.0
KARA1_bw | -1.0 alac__S_c + -1.0 h_c + -1.0 nadph_c ⇒ 1.0 23dhmb_c + 1.0 nadp_c | -13.03704245014697 | ['CPLX0-7643'] | 54538.0573 | {'alac__S_c': 3.6e-05, 'nadph_c': 8.4e-06, '23dhmb_c': 0.0003, 'nadp_c': 0.0003} | 0.20802 | 0.20999016438475865 | 0.9958 | 0.9948
KARA1_fw | -1.0 23dhmb_c + -1.0 nadp_c ⇒ 1.0 alac__S_c + 1.0 h_c + 1.0 nadph_c | 13.03704245014697 | ['CPLX0-7643'] | 92372.1587 | {'23dhmb_c': 6.5e-06, 'nadp_c': 0.00016, 'alac__S_c': 0.0003, 'nadph_c': 0.0003}
KARA2_bw | -1.0 23dhmp_c + -1.0 nadp_c ⇒ 1.0 2ahbut_c + 1.0 h_c + 1.0 nadph_c | 13.036798417898893 | ['CPLX0-7643'] | 37553.3195 | {'23dhmp_c': 0.00016, 'nadp_c': 0.00016, '2ahbut_c': 0.0003, 'nadph_c': 0.0003}
KARA2_fw | -1.0 2ahbut_c + -1.0 h_c + -1.0 nadph_c ⇒ 1.0 23dhmp_c + 1.0 nadp_c | -13.036798417898893 | ['CPLX0-7643'] | 18123.2868 | {'nadph_c': 8.4e-06, '2ahbut_c': 0.00016, '23dhmp_c': 0.0003, 'nadp_c': 0.0003} | 0.069129 | 0.07091981656086756 | 0.9799 | 0.9948
KAS14_fw | -1.0 acACP_c + -1.0 h_c + -1.0 malACP_c ⇒ 1.0 ACP_c + 1.0 actACP_c + 1.0 co2_c | 12.118530018222684 | ['FABB-CPLX'] | 18979.0929 | {'malACP_c': 1.35e-05, 'acACP_c': 0.00016, 'ACP_c': 0.0003, 'actACP_c': 0.0003}
KAS15_fw | -1.0 accoa_c + -1.0 h_c + -1.0 malACP_c ⇒ 1.0 actACP_c + 1.0 co2_c + 1.0 coa_c | 20.667801865213757 | ['CPLX0-252'] | 107886.0787 | {'accoa_c': 5.0450000000000007e-05, 'malACP_c': 0.00016, 'actACP_c': 0.0003, 'coa_c': 0.0003} | 0.084679 | 0.08886897645749922 | 0.9616 | 0.9909
LDH_D_bw | -1.0 h_c + -1.0 nadh_c + -1.0 pyr_c ⇒ 1.0 lac__D_c + 1.0 nad_c | -17.681782395873828 | ['CPLX0-8158'] | 166518.5918 | {'pyr_c': 0.001, 'nadh_c': 3.85e-05, 'lac__D_c': 0.0003, 'nad_c': 0.0003}
LDH_D_fw | -1.0 lac__D_c + -1.0 nad_c ⇒ 1.0 h_c + 1.0 nadh_c + 1.0 pyr_c | 17.681782395873828 | ['CPLX0-8158'] | 80666.9542 | {'lac__D_c': 0.0295, 'nad_c': 0.00016, 'nadh_c': 0.0003, 'pyr_c': 0.0003}
LEUTAi_fw | -1.0 4mop_c + -1.0 glu__L_c ⇒ 1.0 akg_c + 1.0 leu__L_c | 0.03788516041012217 | ['TYRB-DIMER'] | 115814.8911 | {'4mop_c': 4.4999999999999996e-05, 'glu__L_c': 0.00016, 'akg_c': 0.0003, 'leu__L_c': 0.0003} | 0.1072 | 0.11512021392785282 | 0.9323 | 0.9988
MALS_fw | -1.0 accoa_c + -1.0 glx_c + -1.0 h2o_c ⇒ 1.0 coa_c + 1.0 h_c + 1.0 mal__L_c | -40.97608976438673 | ['MALATE-SYNTHASE'] | 117213.6004 | {'accoa_c': 8.999999999999999e-06, 'glx_c': 2.1000000000000002e-05, 'coa_c': 0.0003, 'mal__L_c': 0.0003} | 2.6917 | 4.139441057586298 | 0.6503 | 1.0
MALt2_2pp_fw | -2.0 h_p + -1.0 mal__L_p ⇒ 2.0 h_c + 1.0 mal__L_c | -10.556691653860014 | ['DCTA-MONOMER'] | 234000 | {'mal__L_p': 0.00016, 'mal__L_c': 0.0003}
MALtex_bw | -1.0 mal__L_p ⇒ 1.0 mal__L_e | -0.1931851673308529
MALtex_fw | -1.0 mal__L_e ⇒ 1.0 mal__L_p | 0.1931851673308529
MCOATA_bw | -1.0 coa_c + -1.0 malACP_c ⇒ 1.0 ACP_c + 1.0 malcoa_c | -9.337677216374436 | ['MALONYL-COA-ACP-TRANSACYL-MONOMER'] | 9439.2877 | {'coa_c': 0.00016, 'malACP_c': 0.00016, 'ACP_c': 0.0003, 'malcoa_c': 0.0003}
MCOATA_fw | -1.0 ACP_c + -1.0 malcoa_c ⇒ 1.0 coa_c + 1.0 malACP_c | 9.337677216374436 | ['MALONYL-COA-ACP-TRANSACYL-MONOMER'] | 24736.9167 | {'ACP_c': 0.00016, 'malcoa_c': 0.00016, 'coa_c': 0.0003, 'malACP_c': 0.0003} | 0.57423 | 1.0234849921894527 | 0.9962 | 0.5632
MDH_bw | -1.0 h_c + -1.0 nadh_c + -1.0 oaa_c ⇒ 1.0 mal__L_c + 1.0 nad_c | -23.565903028684446 | ['MALATE-DEHASE'] | 35642.7914 | {'oaa_c': 2.6e-05, 'nadh_c': 2.6e-05, 'nad_c': 8.7e-07, 'mal__L_c': 0.00055}
MDH_fw | -1.0 mal__L_c + -1.0 nad_c ⇒ 1.0 h_c + 1.0 nadh_c + 1.0 oaa_c | 23.565903028684446 | ['MALATE-DEHASE'] | 687948.8928 | {'mal__L_c': 0.000166, 'nad_c': 0.00016, 'nadh_c': 0.0003, 'oaa_c': 0.0003} | 10.6825 | 42.8534345569433 | 1.0 | 0.2493
ME1_fw | -1.0 mal__L_c + -1.0 nad_c ⇒ 1.0 co2_c + 1.0 nadh_c + 1.0 pyr_c | 12.022024952521459 | ['MALIC-NAD-CPLX'] | 11812.2501 | {'mal__L_c': 0.000595, 'nad_c': 0.00016, 'nadh_c': 0.0003, 'pyr_c': 0.0003}
ME2_fw | -1.0 mal__L_c + -1.0 nadp_c ⇒ 1.0 co2_c + 1.0 nadph_c + 1.0 pyr_c | 12.335045888567802 | ['MALIC-NADP-CPLX'] | 601647.7306 | {'mal__L_c': 0.00016, 'nadp_c': 0.00016, 'nadph_c': 0.0003, 'pyr_c': 0.0003}
METS_fw | -1.0 5mthf_c + -1.0 hcys__L_c ⇒ 1.0 h_c + 1.0 met__L_c + 1.0 thf_c | 0.17342865552756748 | ['HOMOCYSMET-MONOMER'] | 18369.9132 | {'5mthf_c': 0.00016, 'hcys__L_c': 0.00016, 'met__L_c': 0.0003, 'thf_c': 0.0003} | 0.036568 | 0.05070472892687669 | 0.7212 | 1.0
MTHFC_bw | -1.0 10fthf_c + -1.0 h_c ⇒ 1.0 h2o_c + 1.0 methf_c | 5.150906649697693 | ['FOLD-CPLX'] | 73734.1649 | {'methf_c': 0.00019, '10fthf_c': 0.00016}
MTHFC_fw | -1.0 h2o_c + -1.0 methf_c ⇒ 1.0 10fthf_c + 1.0 h_c | -5.150906649697693 | ['FOLD-CPLX'] | 294608.92 | {'methf_c': 2.6e-05, '10fthf_c': 5.6e-05} | 0.23517 | 4.598235183487192 | 0.2341 | 0.2185
MTHFD_bw | -1.0 methf_c + -1.0 nadph_c ⇒ 1.0 mlthf_c + 1.0 nadp_c | -3.790336213144419 | ['FOLD-CPLX'] | 58426.3586 | {'methf_c': 0.00016, 'nadph_c': 0.00016, 'mlthf_c': 0.0003, 'nadp_c': 0.0003}
MTHFD_fw | -1.0 mlthf_c + -1.0 nadp_c ⇒ 1.0 methf_c + 1.0 nadph_c | 3.790336213144419 | ['FOLD-CPLX'] | 294608.92 | {'mlthf_c': 4.4999999999999996e-05, 'nadp_c': 0.000187, 'methf_c': 0.000279, 'nadph_c': 0.0003} | 0.23517 | 2.3075081535467645 | 0.9795 | 0.104
MTHFR2_fw | -2.0 h_c + -1.0 mlthf_c + -1.0 nadh_c ⇒ 1.0 5mthf_c + 1.0 nad_c | -37.56913840250467 | ['METHYLENETHFREDUCT-CPLX'] | 53569.6153 | {'mlthf_c': 5e-07, 'nadh_c': 4.3e-05, '5mthf_c': 8.5e-05, 'nad_c': 0.0003} | 0.036568 | 0.037032832589994215 | 0.9875 | 1.0
NADH16pp_fw | -4.0 h_c + -1.0 nadh_c + -1.0 q8_c ⇒ 3.0 h_p + 1.0 nad_c + 1.0 q8h2_c | -88.44112010291883 | ['NADH-DHI-CPLX'] | 4995069.1346 | {'nadh_c': 0.00016, 'q8_c': 0.00016, 'nad_c': 0.0003, 'q8h2_c': 0.0003} | 17.5335 | 52.418616864833595 | 0.3345 | 1.0
NADH17pp_fw | -4.0 h_c + -1.0 mqn8_c + -1.0 nadh_c ⇒ 3.0 h_p + 1.0 mql8_c + 1.0 nad_c | 19.30224089974903 | ['NADH-DHI-CPLX'] | 189446.9743 | {'mqn8_c': 0.00016, 'nadh_c': 0.00016, 'mql8_c': 0.0003, 'nad_c': 0.0003}
NADTRHD_fw | -1.0 nad_c + -1.0 nadph_c ⇒ 1.0 nadh_c + 1.0 nadp_c | -0.313020936045943 | ['UDHA-CPLX'] | 70605.6695 | {'nad_c': 0.00016, 'nadph_c': 0.00016, 'nadh_c': 0.0003, 'nadp_c': 0.0003} | 1.9519 | 1.9522972567126975 | 0.9999 | 0.9999
NDPK1_bw | -1.0 adp_c + -1.0 gtp_c ⇒ 1.0 atp_c + 1.0 gdp_c | 2.1632799430633853 | ['NUCLEOSIDE-DIP-KIN-CPLX'] | 47413.4084 | {'adp_c': 0.00016, 'gtp_c': 0.00016, 'atp_c': 0.0003, 'gdp_c': 0.0003}
NDPK1_fw | -1.0 atp_c + -1.0 gdp_c ⇒ 1.0 adp_c + 1.0 gtp_c | -2.1632799430633853 | ['NUCLEOSIDE-DIP-KIN-CPLX'] | 426286.2659 | {'atp_c': 0.00016, 'gdp_c': 0.00016, 'adp_c': 0.0003, 'gtp_c': 0.0003} | 0.18092 | 0.4601586489191415 | 0.6808 | 0.5775
NDPK2_bw | -1.0 adp_c + -1.0 utp_c ⇒ 1.0 atp_c + 1.0 udp_c | 0.5879182668646927 | ['NUCLEOSIDE-DIP-KIN-CPLX'] | 93457.6213 | {'adp_c': 0.00016, 'utp_c': 0.00016, 'atp_c': 0.0003, 'udp_c': 0.0003}
NDPK2_fw | -1.0 atp_c + -1.0 udp_c ⇒ 1.0 adp_c + 1.0 utp_c | -0.5879182668646927 | ['NUCLEOSIDE-DIP-KIN-CPLX'] | 275148.8062 | {'atp_c': 0.00016, 'udp_c': 0.00016, 'adp_c': 0.0003, 'utp_c': 0.0003} | 0.094967 | 0.12285736249254686 | 0.8296 | 0.9318
NDPK4_bw | -1.0 adp_c + -1.0 dttp_c ⇒ 1.0 atp_c + 1.0 dtdp_c | -0.8343423475710136 | ['NUCLEOSIDE-DIP-KIN-CPLX'] | 71968.3271 | {'adp_c': 0.00016, 'dttp_c': 0.00016, 'atp_c': 0.0003, 'dtdp_c': 0.0003}
NDPK4_fw | -1.0 atp_c + -1.0 dtdp_c ⇒ 1.0 adp_c + 1.0 dttp_c | 0.8343423475710136 | ['NUCLEOSIDE-DIP-KIN-CPLX'] | 90604.4554 | {'atp_c': 0.00016, 'dtdp_c': 0.00016, 'adp_c': 0.0003, 'dttp_c': 0.0003} | 0.006226 | 0.010026056961176958 | 0.6283 | 0.9884
NDPK5_bw | -1.0 adp_c + -1.0 dgtp_c ⇒ 1.0 atp_c + 1.0 dgdp_c | -1.4042465519029175 | ['NUCLEOSIDE-DIP-KIN-CPLX'] | 54157.1583 | {'adp_c': 0.00016, 'dgtp_c': 0.00016, 'atp_c': 0.0003, 'dgdp_c': 0.0003}
NDPK5_fw | -1.0 atp_c + -1.0 dgdp_c ⇒ 1.0 adp_c + 1.0 dgtp_c | 1.4042465519029175 | ['NUCLEOSIDE-DIP-KIN-CPLX'] | 72062.1854 | {'atp_c': 0.00016, 'dgdp_c': 0.00016, 'adp_c': 0.0003, 'dgtp_c': 0.0003} | 0.0064285 | 0.009516899872375627 | 0.6833 | 0.9886
NDPK6_bw | -1.0 adp_c + -1.0 dutp_c ⇒ 1.0 atp_c + 1.0 dudp_c | 1.1168190434318173 | ['NUCLEOSIDE-DIP-KIN-CPLX'] | 71968.3271 | {'adp_c': 0.00016, 'dutp_c': 0.00016, 'atp_c': 0.0003, 'dudp_c': 0.0003}
NDPK6_fw | -1.0 atp_c + -1.0 dudp_c ⇒ 1.0 adp_c + 1.0 dutp_c | -1.1168190434318173 | ['NUCLEOSIDE-DIP-KIN-CPLX'] | 1385.4431 | {'atp_c': 0.00016, 'dudp_c': 0.00016, 'adp_c': 0.0003, 'dutp_c': 0.0003} | 0.006226 | 0.0068972098003423484 | 0.9443 | 0.9559
NDPK7_bw | -1.0 adp_c + -1.0 dctp_c ⇒ 1.0 atp_c + 1.0 dcdp_c | -3.8262866803990034 | ['NUCLEOSIDE-DIP-KIN-CPLX'] | 71968.3271 | {'adp_c': 0.00016, 'dctp_c': 0.00016, 'atp_c': 0.0003, 'dcdp_c': 0.0003}
NDPK7_fw | -1.0 atp_c + -1.0 dcdp_c ⇒ 1.0 adp_c + 1.0 dctp_c | 3.8262866803990034 | ['NUCLEOSIDE-DIP-KIN-CPLX'] | 71738.1911 | {'atp_c': 0.00016, 'dcdp_c': 0.00016, 'adp_c': 0.0003, 'dctp_c': 0.0003} | 0.0064285 | 0.009566307096424002 | 0.6923 | 0.9707
NDPK8_bw | -1.0 adp_c + -1.0 datp_c ⇒ 1.0 atp_c + 1.0 dadp_c | -2.470121880555603 | ['NUCLEOSIDE-DIP-KIN-CPLX'] | 35905.9472 | {'adp_c': 0.00016, 'datp_c': 0.00016, 'atp_c': 0.0003, 'dadp_c': 0.0003}
NDPK8_fw | -1.0 atp_c + -1.0 dadp_c ⇒ 1.0 adp_c + 1.0 datp_c | 2.470121880555603 | ['NUCLEOSIDE-DIP-KIN-CPLX'] | 56859.3852 | {'atp_c': 0.00016, 'dadp_c': 0.00016, 'adp_c': 0.0003, 'datp_c': 0.0003} | 0.006226 | 0.008873258453563631 | 0.7126 | 0.9847
NH4tex_bw | -1.0 nh4_p ⇒ 1.0 nh4_e | 0.09791546212338176
NH4tex_fw | -1.0 nh4_e ⇒ 1.0 nh4_p | -0.09791546212338176 |  |  |  | 2.5675
NH4tpp_bw | -1.0 nh4_c ⇒ 1.0 nh4_p | 0.0 | ['NH4tpp_bw_enzyme_substitute'] | 72336.7209 | {'nh4_c': 0.00016, 'nh4_p': 0.0003}
NH4tpp_fw | -1.0 nh4_p ⇒ 1.0 nh4_c | 0.0 | ['NH4tpp_fw_enzyme_substitute'] | 72336.7209 | {'nh4_p': 0.00016, 'nh4_c': 0.0003} | 2.5675 | 2.572723768720986 | 0.998 | 1.0
NTP5_fw | -1.0 ctp_c + -1.0 h2o_c ⇒ 1.0 cdp_c + 1.0 h_c + 1.0 pi_c | -32.59931843841976 | ['G7841-MONOMER'] | 31940.0843 | {'ctp_c': 0.00016, 'cdp_c': 0.0003}
O2tex_bw | -1.0 o2_p ⇒ 1.0 o2_e | -0.0
O2tex_fw | -1.0 o2_e ⇒ 1.0 o2_p | 0.0 |  |  |  | 12.6779
O2tpp_bw | -1.0 o2_c ⇒ 1.0 o2_p
O2tpp_fw | -1.0 o2_p ⇒ 1.0 o2_c |  |  |  |  | 12.6779
OCBT_bw | -1.0 citr__L_c + -1.0 h_c + -1.0 pi_c ⇒ 1.0 cbp_c + 1.0 orn_c | 31.787464846713245 | ['ORNCARBAMTRANSFERI-CPLX'] | 42014.7813 | {'citr__L_c': 0.06, 'cbp_c': 0.0003, 'orn_c': 0.0003}
OCBT_fw | -1.0 cbp_c + -1.0 orn_c ⇒ 1.0 citr__L_c + 1.0 h_c + 1.0 pi_c | -31.787464846713245 | ['ORNCARBAMTRANSFERI-CPLX'] | 123517.9142 | {'citr__L_c': 0.04, 'cbp_c': 1e-05, 'orn_c': 0.00069} | 0.070381 | 0.26401991329471064 | 0.2666 | 1.0
OMCDC_fw | -1.0 3c4mop_c + -1.0 h_c ⇒ 1.0 4mop_c + 1.0 co2_c | -44.52058759768691 | ['OMCDC_fw_enzyme_substitute'] | 72336.7209 | {'3c4mop_c': 0.00016, '4mop_c': 0.0003} | 0.1072 | 0.615214319651341 | 0.1742 | 1.0
OMPDC_fw | -1.0 h_c + -1.0 orot5p_c ⇒ 1.0 co2_c + 1.0 ump_c | -20.217801086482 | ['OROTPDECARB-CPLX'] | 424735.6524 | {'orot5p_c': 1e-06, 'ump_c': 0.0003} | 0.07871 | 0.09707531541171321 | 0.8108 | 1.0
ORPT_bw | -1.0 orot_c + -1.0 prpp_c ⇒ 1.0 orot5p_c + 1.0 ppi_c | -1.2108551867651824 | ['OROPRIBTRANS-CPLX'] | 582174.2723 | {'prpp_c': 4.9e-05, 'orot_c': 0.00016, 'orot5p_c': 0.0003, 'ppi_c': 0.0003} | 0.07871 | 0.1547178608363284 | 0.5094 | 0.9988
ORPT_fw | -1.0 orot5p_c + -1.0 ppi_c ⇒ 1.0 orot_c + 1.0 prpp_c | 1.2108551867651824 | ['OROPRIBTRANS-CPLX'] | 40218.8011 | {'orot5p_c': 5e-06, 'ppi_c': 3.3e-05, 'orot_c': 0.0003, 'prpp_c': 0.0003}
P5CR_fw | -1.0 1pyr5c_c + -2.0 h_c + -1.0 nadph_c ⇒ 1.0 nadp_c + 1.0 pro__L_c | -9.47489291831485 | ['PYRROLINECARBREDUCT-CPLX'] | 851769.7524 | {'nadph_c': 2.9999999999999997e-05, 'nadp_c': 9.3e-05, '1pyr5c_c': 0.000145, 'pro__L_c': 0.0014} | 0.052598 | 0.05690110348818956 | 0.9246 | 0.9997
PAPSR_fw | -1.0 paps_c + -1.0 trdrd_c ⇒ 2.0 h_c + 1.0 pap_c + 1.0 so3_c + 1.0 trdox_c | -51.47528106964789 | ['PAPSSULFOTRANS-CPLX'] | 72899.2982 | {'paps_c': 0.00016, 'trdrd_c': 0.00016, 'pap_c': 0.0003, 'so3_c': 0.0003, 'trdox_c': 0.0003} | 0.058496 | 0.08806355075971574 | 0.6642 | 1.0
PDH_fw | -1.0 coa_c + -1.0 nad_c + -1.0 pyr_c ⇒ 1.0 accoa_c + 1.0 co2_c + 1.0 nadh_c | -34.4252813097164 | ['PYRUVATEDEH-CPLX'] | 15530379.2276 | {'pyr_c': 0.0001815, 'accoa_c': 0.0032, 'nad_c': 0.4452, 'nadh_c': 4.5e-05, 'coa_c': 0.000284}
PFK_fw | -1.0 atp_c + -1.0 f6p_c ⇒ 1.0 adp_c + 1.0 fdp_c + 1.0 h_c | -21.71169198484767 | ['6PFK-1-CPX'] | 1189034.9292 | {'atp_c': 6e-05, 'f6p_c': 4.6500000000000005e-05, 'adp_c': 0.0003, 'fdp_c': 0.0003}
PFL_fw | -1.0 coa_c + -1.0 pyr_c ⇒ 1.0 accoa_c + 1.0 for_c | -20.304440003005613 | ['PYRUVFORMLY-CPLX'] | 136199.1733 | {'pyr_c': 0.0020499999999999997, 'coa_c': 6.799999999999999e-06, 'accoa_c': 5.1e-05, 'for_c': 0.02425}
PGCD_fw | -1.0 3pg_c + -1.0 nad_c ⇒ 1.0 3php_c + 1.0 h_c + 1.0 nadh_c | 27.638081438589612 | ['PGLYCDEHYDROG-CPLX'] | 539485.7246 | {'3pg_c': 0.0012, '3php_c': 3.2e-06, 'nad_c': 0.00016, 'nadh_c': 0.0003} | 0.42154 | 0.4601577957781393 | 0.999 | 0.917
PGI_bw | -1.0 f6p_c ⇒ 1.0 g6p_c | -2.416048750882083 | ['CPLX0-7877'] | 615329.5092 | {'f6p_c': 0.003, 'g6p_c': 0.0003} | 0.41194 | 2.84445924605115 | 0.1511 | 0.9584
PGI_fw | -1.0 g6p_c ⇒ 1.0 f6p_c | 2.416048750882083 | ['CPLX0-7877'] | 935601.7361 | {'f6p_c': 0.00016, 'g6p_c': 0.003}
PGK_bw | -1.0 13dpg_c + -1.0 adp_c ⇒ 1.0 3pg_c + 1.0 atp_c | -19.543984097843225 | ['PGK'] | 412455.7773 | {'13dpg_c': 0.00016, 'adp_c': 0.00016, '3pg_c': 0.0003, 'atp_c': 0.0003}
PGK_fw | -1.0 3pg_c + -1.0 atp_c ⇒ 1.0 13dpg_c + 1.0 adp_c | 19.543984097843225 | ['PGK'] | 71424.0634 | {'3pg_c': 0.00083, 'atp_c': 0.00024, '13dpg_c': 0.0003, 'adp_c': 0.0003} | 0.70811 | 3.819759703628936 | 0.9956 | 0.1862
PGL_fw | -1.0 6pgl_c + -1.0 h2o_c ⇒ 1.0 6pgc_c + 1.0 h_c | -28.02815007573089 | ['6PGLUCONOLACT-MONOMER'] | 2119491.4676 | {'6pgl_c': 0.00016, '6pgc_c': 0.0003} | 0.41194 | 7.265332685144773 | 0.0567 | 0.9999
PGM_bw | -1.0 3pg_c ⇒ 1.0 2pg_c | 4.268543481886387 | ['PHOSGLYCMUTASE'] | 919583.6085 | {'3pg_c': 0.000205, '2pg_c': 0.0003}
PGM_fw | -1.0 2pg_c ⇒ 1.0 3pg_c | -4.268543481886387 | ['PHOSGLYCMUTASE'] | 472075.8694 | {'2pg_c': 0.00016, '3pg_c': 0.0003} | 1.1296 | 15.596296687098793 | 0.3018 | 0.24
PHETA1_bw | -1.0 glu__L_c + -1.0 phpyr_c ⇒ 1.0 akg_c + 1.0 phe__L_c | 0.4072137719834953 | ['TYRB-DIMER'] | 83495.2244 | {'glu__L_c': 0.01193, 'akg_c': 0.0002, 'phpyr_c': 0.00016, 'phe__L_c': 0.0003} | 0.044082 | 0.08474882160181514 | 0.5202 | 1.0
PHETA1_fw | -1.0 akg_c + -1.0 phe__L_c ⇒ 1.0 glu__L_c + 1.0 phpyr_c | -0.4072137719834953 | ['TYRB-DIMER'] | 30741.7559 | {'akg_c': 0.005, 'phe__L_c': 0.00056, 'phpyr_c': 0.00424, 'glu__L_c': 0.026}
PIt2rpp_fw | -1.0 h_p + -1.0 pi_p ⇒ 1.0 h_c + 1.0 pi_c | 3.2519063843756015 | ['PITA-MONOMER'] | 234000 | {} | 0.22926 | 0.2723599991522485 |  | 0.8418
PItex_bw | -1.0 pi_p ⇒ 1.0 pi_e | -0.20131625326153824
PItex_fw | -1.0 pi_e ⇒ 1.0 pi_p | 0.20131625326153824 |  |  |  | 0.22926
PItpp_fw | -1.0 pi_c ⇒ 1.0 pi_p | -16.735198258712707
PPA_fw | -1.0 h2o_c + -1.0 ppi_c ⇒ 1.0 h_c + 2.0 pi_c | -15.645520146360042 | ['CPLX0-243'] | 614231.7931 | {'ppi_c': 3.3999999999999996e-06} | 0.74497 | 0.7651338201482206 |  | 0.9736
PPCK_fw | -1.0 atp_c + -1.0 oaa_c ⇒ 1.0 adp_c + 1.0 co2_c + 1.0 pep_c | 11.245118604222823 | ['PEPCARBOXYKIN-MONOMER'] | 128114.255 | {'atp_c': 0.000575, 'oaa_c': 0.00027, 'pep_c': 0.0005200000000000001, 'adp_c': 0.0008100000000000001} | 1.9885 | 8.688550202051552 | 0.2307 | 0.9919
PPC_fw | -1.0 co2_c + -1.0 h2o_c + -1.0 pep_c ⇒ 1.0 h_c + 1.0 oaa_c + 1.0 pi_c | -43.54025268089428 | ['PEPCARBOX-CPLX'] | 882921.0307 | {'pep_c': 0.00019, 'oaa_c': 0.0003}
PPNDH_fw | -1.0 h_c + -1.0 pphn_c ⇒ 1.0 co2_c + 1.0 h2o_c + 1.0 phpyr_c | -61.78177160255919 | ['CHORISMUTPREPHENDEHYDRAT-CPLX'] | 128630.2399 | {'pphn_c': 0.000559, 'phpyr_c': 0.0003} | 0.044082 | 0.16452310093838268 | 0.2679 | 1.0
PPND_fw | -1.0 nad_c + -1.0 pphn_c ⇒ 1.0 34hpp_c + 1.0 co2_c + 1.0 nadh_c | -10.957663451905512 | ['CHORISMUTPREPHENDEHYDROG-CPLX'] | 143832.3321 | {'pphn_c': 4.4e-05, 'nad_c': 0.0006, '34hpp_c': 0.0003, 'nadh_c': 0.0003} | 0.032811 | 0.03302297017880853 | 0.9936 | 1.0
PPS_fw | -1.0 atp_c + -1.0 h2o_c + -1.0 pyr_c ⇒ 1.0 amp_c + 2.0 h_c + 1.0 pep_c + 1.0 pi_c | -10.10998356341738 | ['PEPSYNTH-CPLX'] | 296879.5036 | {'atp_c': 2.6000000000000002e-05, 'pyr_c': 8.3e-05, 'amp_c': 0.0003, 'pep_c': 0.0003}
PRAGSr_bw | -1.0 adp_c + -1.0 gar_c + -1.0 h_c + -1.0 pi_c ⇒ 1.0 atp_c + 1.0 gly_c + 1.0 pram_c | 27.887567184029518 | ['GLYCRIBONUCSYN-MONOMER'] | 16663.7651 | {'adp_c': 0.00016, 'gar_c': 0.00016, 'atp_c': 0.0003, 'gly_c': 0.0003, 'pram_c': 0.0003}
PRAGSr_fw | -1.0 atp_c + -1.0 gly_c + -1.0 pram_c ⇒ 1.0 adp_c + 1.0 gar_c + 1.0 h_c + 1.0 pi_c | -27.887567184029518 | ['GLYCRIBONUCSYN-MONOMER'] | 49283.4505 | {'atp_c': 0.00017, 'gly_c': 0.00027, 'pram_c': 0.00016, 'adp_c': 0.0003, 'gar_c': 0.0003} | 0.10631 | 0.11997992764899498 | 0.8861 | 1.0
PRAIS_fw | -1.0 atp_c + -1.0 fpram_c ⇒ 1.0 adp_c + 1.0 air_c + 2.0 h_c + 1.0 pi_c | 11.249864333663435 | ['AIRS-CPLX'] | 104997.8168 | {'atp_c': 6.5e-05, 'fpram_c': 0.00016, 'adp_c': 0.0003, 'air_c': 0.0003} | 0.10631 | 0.1363729934581926 | 0.7962 | 0.9791
PRAIi_fw | -1.0 pran_c ⇒ 1.0 2cpr5p_c | -9.784245334924696 | ['PRAI-IGPS'] | 12161.5937 | {'pran_c': 6e-06, '2cpr5p_c': 0.0003} | 0.013525 | 0.015390450145532733 | 0.8839 | 0.9943
PRAMPC_fw | -1.0 h2o_c + -1.0 prbamp_c ⇒ 1.0 prfp_c | -44.41041762180828 | ['HISTCYCLOPRATPPHOS'] | 33548.5115 | {'prbamp_c': 0.00016, 'prfp_c': 0.0003} | 0.022542 | 0.05707459817055519 | 0.395 | 1.0
PRASCSi_fw | -1.0 5aizc_c + -1.0 asp__L_c + -1.0 atp_c ⇒ 1.0 25aics_c + 1.0 adp_c + 1.0 h_c + 1.0 pi_c | -83.4229913052074 | ['SAICARSYN-CPLX'] | 59557.9228 | {'5aizc_c': 0.00016, 'asp__L_c': 0.00016, 'atp_c': 0.00016, '25aics_c': 0.0003, 'adp_c': 0.0003} | 0.10631 | 0.11530885705115357 | 0.922 | 1.0
PRATPP_fw | -1.0 h2o_c + -1.0 prbatp_c ⇒ 1.0 h_c + 1.0 ppi_c + 1.0 prbamp_c | -56.86468553301187 | ['HISTCYCLOPRATPPHOS'] | 33548.5115 | {'prbatp_c': 0.00016, 'ppi_c': 0.0003, 'prbamp_c': 0.0003} | 0.022542 | 0.05171721768177602 | 0.4359 | 1.0
PRFGS_fw | -1.0 atp_c + -1.0 fgam_c + -1.0 gln__L_c + -1.0 h2o_c ⇒ 1.0 adp_c + 1.0 fpram_c + 1.0 glu__L_c + 1.0 h_c + 1.0 pi_c | 11.249863552814064 | ['FGAMSYN-MONOMER'] | 36828.7896 | {'atp_c': 5.1e-05, 'gln__L_c': 6.4e-05, 'fgam_c': 0.00016, 'adp_c': 0.0003, 'fpram_c': 0.0003, 'glu__L_c': 0.0003} | 0.10631 | 0.11127796006657031 | 0.9973 | 0.9579
PRMICI_bw | -1.0 prlp_c ⇒ 1.0 prfp_c | 9.77860710150586 | ['PRIBFAICARPISOM-MONOMER'] | 13235.4843 | {'prlp_c': 0.00016, 'prfp_c': 0.0003}
PRMICI_fw | -1.0 prfp_c ⇒ 1.0 prlp_c | -9.77860710150586 | ['PRIBFAICARPISOM-MONOMER'] | 48528.2079 | {'prfp_c': 0.00016, 'prlp_c': 0.0003} | 0.022542 | 0.06972986150849511 | 0.3315 | 0.9751
PRPPS_bw | -1.0 amp_c + -1.0 h_c + -1.0 prpp_c ⇒ 1.0 atp_c + 1.0 r5p_c | 3.8340198673797397 | ['CPLX0-8299'] | 362346.2053 | {'prpp_c': 0.00029, 'amp_c': 0.00032, 'atp_c': 0.0003, 'r5p_c': 0.0003}
PRPPS_fw | -1.0 atp_c + -1.0 r5p_c ⇒ 1.0 amp_c + 1.0 h_c + 1.0 prpp_c | -3.8340198673797397 | ['CPLX0-8299'] | 367918.696 | {'r5p_c': 0.000138, 'atp_c': 9.4e-05, 'amp_c': 0.0003, 'prpp_c': 0.0003} | 0.22163 | 0.2249822583458901 | 0.9883 | 0.9968
PSCVT_bw | -1.0 3psme_c + -1.0 pi_c ⇒ 1.0 pep_c + 1.0 skm5p_c | 15.8822649112314 | ['AROA-MONOMER'] | 12675.5101 | {'3psme_c': 6.5000000000000004e-06, 'pep_c': 0.0003, 'skm5p_c': 0.0003}
PSCVT_fw | -1.0 pep_c + -1.0 skm5p_c ⇒ 1.0 3psme_c + 1.0 pi_c | -15.8822649112314 | ['AROA-MONOMER'] | 31175.8151 | {'pep_c': 1.6e-05, 'skm5p_c': 0.00016, '3psme_c': 0.0003} | 0.090419 | 0.09219942024253017 | 0.9859 | 0.9947
PSERT_fw | -1.0 3php_c + -1.0 glu__L_c ⇒ 1.0 akg_c + 1.0 pser__L_c | -11.066799237791052 | ['PSERTRANSAM-CPLX'] | 269376.6237 | {'pser__L_c': 1.7e-06, '3php_c': 1e-05, 'glu__L_c': 0.00016, 'akg_c': 0.0003} | 0.42154 | 0.4699684016892177 | 0.8972 | 0.9998
PSP_L_fw | -1.0 h2o_c + -1.0 pser__L_c ⇒ 1.0 pi_c + 1.0 ser__L_c | -10.483161829173165 | ['PSERPHOSPHA-MONOMER'] | 9695311.5958 | {'ser__L_c': 0.00015, 'pser__L_c': 1.5e-06} | 0.42154 | 4.083186999352842 | 0.1087 | 0.9497
PTAr_bw | -1.0 actp_c + -1.0 coa_c ⇒ 1.0 accoa_c + 1.0 pi_c | -9.387962140781383 | ['PHOSACETYLTRANS-CPLX'] | 595218.4302 | {'actp_c': 0.0009, 'accoa_c': 0.0003293, 'coa_c': 0.00016209999999999998} | 11.6069 | 24.9719536194778 | 0.5401 | 0.8607
PTAr_fw | -1.0 accoa_c + -1.0 pi_c ⇒ 1.0 actp_c + 1.0 coa_c | 9.387962140781383 | ['PHOSACETYLTRANS-CPLX'] | 1003232.0131 | {'accoa_c': 2.7249999999999998e-05, 'coa_c': 4.9850000000000006e-05, 'actp_c': 0.0003}
PYK_fw | -1.0 adp_c + -1.0 h_c + -1.0 pep_c ⇒ 1.0 atp_c + 1.0 pyr_c | -22.78899668038585 | ['PKI-COMPLEX'] | 878336.1261 | {'pep_c': 8e-05, 'adp_c': 0.00027, 'atp_c': 0.0035499999999999998, 'pyr_c': 0.00047999999999999996} | 0.66211 | 0.6835190330508992 | 0.9688 | 0.9999
PYRt2rpp_bw | -1.0 h_c + -1.0 pyr_c ⇒ 1.0 h_p + 1.0 pyr_p | 5.282781047833595 | ['EG10167-MONOMER'] | 234000 | {'pyr_c': 0.00016, 'pyr_p': 0.0003}
PYRt2rpp_fw | -1.0 h_p + -1.0 pyr_p ⇒ 1.0 h_c + 1.0 pyr_c | -5.282781047833595 | ['EG10167-MONOMER'] | 234000 | {'pyr_p': 0.00016, 'pyr_c': 0.0003}
PYRtex_bw | -1.0 pyr_p ⇒ 1.0 pyr_e | -0.09647852999236761
PYRtex_fw | -1.0 pyr_e ⇒ 1.0 pyr_p | 0.09647852999236761
RBK_fw | -1.0 atp_c + -1.0 rib__D_c ⇒ 1.0 adp_c + 1.0 h_c + 1.0 r5p_c | -31.77641416787467 | ['CPLX0-7647'] | 20809.7733 | {'atp_c': 0.00016, 'rib__D_c': 0.00016, 'adp_c': 0.0003, 'r5p_c': 0.0003}
RIBabcpp_fw | -1.0 atp_c + -1.0 h2o_c + -1.0 rib__D_p ⇒ 1.0 adp_c + 1.0 h_c + 1.0 pi_c + 1.0 rib__D_c | -32.301085322020924 | ['ABC-28-CPLX'] | 3276000 | {'atp_c': 0.00016, 'rib__D_p': 0.00016, 'adp_c': 0.0003, 'rib__D_c': 0.0003}
RIBtex_bw | -1.0 rib__D_p ⇒ 1.0 rib__D_e | 4.2118857322748227e-05
RIBtex_fw | -1.0 rib__D_e ⇒ 1.0 rib__D_p | -4.2118857322748227e-05
RNDR1_fw | -1.0 adp_c + -1.0 trdrd_c ⇒ 1.0 dadp_c + 1.0 h2o_c + 1.0 trdox_c | -44.05985206166142 | ['RIBONUCLEOSIDE-DIP-REDUCTI-CPLX'] | 185760 | {'adp_c': 0.00016, 'trdrd_c': 0.00016, 'dadp_c': 0.0003, 'trdox_c': 0.0003} | 0.006226 | 0.0074162077004206 | 0.8395 | 1.0
RNDR1b_fw | -1.0 adp_c + -1.0 grxrd_c ⇒ 1.0 dadp_c + 1.0 grxox_c + 1.0 h2o_c | -13.757971239580726 | ['RIBONUCLEOSIDE-DIP-REDUCTII-CPLX'] | 4216.7991 | {'adp_c': 0.00016, 'grxrd_c': 0.00016, 'dadp_c': 0.0003, 'grxox_c': 0.0003}
RNDR2_fw | -1.0 gdp_c + -1.0 trdrd_c ⇒ 1.0 dgdp_c + 1.0 h2o_c + 1.0 trdox_c | -39.90207413682974 | ['RIBONUCLEOSIDE-DIP-REDUCTI-CPLX'] | 185760 | {'gdp_c': 0.00016, 'trdrd_c': 0.00016, 'dgdp_c': 0.0003, 'trdox_c': 0.0003} | 0.0064285 | 0.017480244693856103 | 0.3678 | 1.0
RNDR2b_fw | -1.0 gdp_c + -1.0 grxrd_c ⇒ 1.0 dgdp_c + 1.0 grxox_c + 1.0 h2o_c | -9.600193314749113 | ['RIBONUCLEOSIDE-DIP-REDUCTII-CPLX'] | 12824.1339 | {'gdp_c': 0.00016, 'grxrd_c': 0.00016, 'dgdp_c': 0.0003, 'grxox_c': 0.0003}
RNDR3_fw | -1.0 cdp_c + -1.0 trdrd_c ⇒ 1.0 dcdp_c + 1.0 h2o_c + 1.0 trdox_c | -40.588921265722036 | ['RIBONUCLEOSIDE-DIP-REDUCTI-CPLX'] | 185760 | {'cdp_c': 0.00034, 'trdrd_c': 0.00016, 'dcdp_c': 0.0003, 'trdox_c': 0.0003} | 0.0064285 | 0.016859699358395094 | 0.3813 | 1.0
RNDR4_fw | -1.0 trdrd_c + -1.0 udp_c ⇒ 1.0 dudp_c + 1.0 h2o_c + 1.0 trdox_c | -44.777650874737034 | ['RIBONUCLEOSIDE-DIP-REDUCTI-CPLX'] | 185760 | {'trdrd_c': 0.00016, 'udp_c': 0.00016, 'dudp_c': 0.0003, 'trdox_c': 0.0003} | 0.006226 | 0.018049603014590986 | 0.3449 | 1.0
RPE_bw | -1.0 xu5p__D_c ⇒ 1.0 ru5p__D_c | 3.3906140996532654 | ['RIBULP3EPIM-MONOMER'] | 16665.4303 | {'xu5p__D_c': 0.00016, 'ru5p__D_c': 0.0003}
RPE_fw | -1.0 ru5p__D_c ⇒ 1.0 xu5p__D_c | -3.3906140996532654 | ['RIBULP3EPIM-MONOMER'] | 252075.3347 | {'ru5p__D_c': 0.003, 'xu5p__D_c': 0.0003} | 0.090419 | 1.4881157601423074 | 0.0699 | 0.8695
RPI_bw | -1.0 ru5p__D_c ⇒ 1.0 r5p_c | -4.488156758194553 | ['RIB5PISOMA-CPLX'] | 372301.2599 | {'ru5p__D_c': 0.00016, 'r5p_c': 0.0003} | 0.31205 | 0.7494745545770335 | 0.5018 | 0.8297
RPI_fw | -1.0 r5p_c ⇒ 1.0 ru5p__D_c | 4.488156758194553 | ['RIB5PISOMA-CPLX'] | 24819.5451 | {'r5p_c': 0.0011, 'ru5p__D_c': 0.0003}
SADT2_fw | -1.0 atp_c + -1.0 gtp_c + -1.0 h2o_c + -1.0 so4_c ⇒ 1.0 aps_c + 1.0 gdp_c + 1.0 pi_c + 1.0 ppi_c | 16.109450953688913 | ['SULFATE-ADENYLYLTRANS-CPLX'] | 135690.4408 | {'gtp_c': 3e-05, 'atp_c': 0.00026000000000000003, 'ppi_c': 4.7600000000000005e-05, 'so4_c': 0.017, 'aps_c': 0.0003, 'gdp_c': 0.0003} | 0.058496 | 0.07716108234817354 | 0.7581 | 1.0
SDPDS_fw | -1.0 h2o_c + -1.0 sl26da_c ⇒ 1.0 26dap_LL_c + 1.0 succ_c | 8.202807774281062 | ['CPLX0-3161'] | 736045.8809 | {'sl26da_c': 0.00041, '26dap_LL_c': 0.0003, 'succ_c': 0.0003} | 0.088264 | 2.0787690228320157 | 0.0438 | 0.9687
SDPTA_bw | -1.0 glu__L_c + -1.0 sl2a6o_c ⇒ 1.0 akg_c + 1.0 sl26da_c | 1.1727043932019643 | ['PSERTRANSAM-CPLX'] | 48229.118 | {'glu__L_c': 0.00016, 'sl2a6o_c': 0.00016, 'akg_c': 0.0003, 'sl26da_c': 0.0003} | 0.088264 | 0.3166604349539003 | 0.3936 | 0.7081
SDPTA_fw | -1.0 akg_c + -1.0 sl26da_c ⇒ 1.0 glu__L_c + 1.0 sl2a6o_c | -1.1727043932019643 | ['PSERTRANSAM-CPLX'] | 29664.4032 | {'akg_c': 0.00016, 'sl26da_c': 0.00016, 'glu__L_c': 0.0003, 'sl2a6o_c': 0.0003}
SERAT_bw | -1.0 acser_c + -1.0 coa_c ⇒ 1.0 accoa_c + 1.0 ser__L_c | 6.199700179247023 | ['CPLX0-237'] | 130545.2052 | {'acser_c': 0.0072250000000000005, 'coa_c': 0.000385, 'accoa_c': 0.0003, 'ser__L_c': 0.0003}
SERAT_fw | -1.0 accoa_c + -1.0 ser__L_c ⇒ 1.0 acser_c + 1.0 coa_c | -6.199700179247023 | ['CPLX0-237'] | 458258.3883 | {'ser__L_c': 0.0019, 'accoa_c': 0.00051, 'acser_c': 0.0073, 'coa_c': 0.00069} | 0.058496 | 0.06401033672091136 | 0.9185 | 0.995
SHK3Dr_bw | -1.0 nadp_c + -1.0 skm_c ⇒ 1.0 3dhsk_c + 1.0 h_c + 1.0 nadph_c | 3.9450720914018365 | ['AROE-MONOMER'] | 12461.9886 | {'skm_c': 4.2499999999999996e-05, 'nadp_c': 5.6e-05, '3dhsk_c': 0.0030664999999999998, 'nadph_c': 0.0003}
SHK3Dr_fw | -1.0 3dhsk_c + -1.0 h_c + -1.0 nadph_c ⇒ 1.0 nadp_c + 1.0 skm_c | -3.9450720914018365 | ['AROE-MONOMER'] | 50476.6171 | {'skm_c': 5.02e-05, 'nadp_c': 2.95e-05, '3dhsk_c': 3.1e-05, 'nadph_c': 1.1e-05} | 0.090419 | 0.09659804093398795 | 0.9654 | 0.9696
SHKK_fw | -1.0 atp_c + -1.0 skm_c ⇒ 1.0 adp_c + 1.0 h_c + 1.0 skm5p_c | -28.0376850269517 | ['AROK-MONOMER'] | 46563.6394 | {'skm_c': 0.0002, 'atp_c': 0.00016, 'adp_c': 0.0003, 'skm5p_c': 0.0003} | 0.090419 | 0.11348414599671462 | 0.7968 | 1.0
SHSL1_fw | -1.0 cys__L_c + -1.0 suchms_c ⇒ 1.0 cyst__L_c + 1.0 h_c + 1.0 succ_c | -67.24290961703976 | ['O-SUCCHOMOSERLYASE-CPLX'] | 105445.8664 | {'cys__L_c': 0.00011, 'suchms_c': 0.0013, 'cyst__L_c': 0.0003, 'succ_c': 0.0003} | 0.036568 | 0.18316573073876477 | 0.1996 | 1.0
SO4t2pp_fw | -1.0 h_p + -1.0 so4_p ⇒ 1.0 h_c + 1.0 so4_c | 2.919221339233316 | ['EG10003-MONOMER'] | 234000 | {'so4_p': 0.00016, 'so4_c': 0.0003} | 0.059528 | 0.06029830692625949 | 0.9969 | 0.9903
SO4tex_bw | -1.0 so4_p ⇒ 1.0 so4_e | -0.19297084480226026
SO4tex_fw | -1.0 so4_e ⇒ 1.0 so4_p | 0.19297084480226026 |  |  |  | 0.059528
SUCCt1pp_fw | -1.0 succ_c ⇒ 1.0 succ_p | -16.430338115174266
SUCCt2_2pp_fw | -2.0 h_p + -1.0 succ_p ⇒ 2.0 h_c + 1.0 succ_c | -10.53624563349993 | ['DCTA-MONOMER'] | 234000 | {'succ_p': 0.00016, 'succ_c': 0.0003}
SUCCtex_bw | -1.0 succ_p ⇒ 1.0 succ_e | -0.1937278930494415
SUCCtex_fw | -1.0 succ_e ⇒ 1.0 succ_p | 0.1937278930494415
SUCDi_fw | -1.0 q8_c + -1.0 succ_c ⇒ 1.0 fum_c + 1.0 q8h2_c | -73.62717904243297 | ['CPLX0-8160'] | 3957723.2448 | {'q8_c': 0.00016, 'succ_c': 0.00016, 'fum_c': 0.0003, 'q8h2_c': 0.0003} | 7.7435 | 18.038683273203535 | 0.4293 | 1.0
SUCOAS_bw | -1.0 adp_c + -1.0 pi_c + -1.0 succoa_c ⇒ 1.0 atp_c + 1.0 coa_c + 1.0 succ_c | 1.6698556082025076 | ['SUCCCOASYN'] | 888495.8292 | {'adp_c': 0.00016, 'succoa_c': 0.00016, 'atp_c': 0.0003, 'coa_c': 0.0003, 'succ_c': 0.0003} | 4.9264 | 5.471828677675566 | 0.9302 | 0.9679
SUCOAS_fw | -1.0 atp_c + -1.0 coa_c + -1.0 succ_c ⇒ 1.0 adp_c + 1.0 pi_c + 1.0 succoa_c | -1.6698556082025076 | ['SUCCCOASYN'] | 60461.4907 | {'atp_c': 0.0004, 'succ_c': 0.005, 'coa_c': 0.0001, 'adp_c': 0.0003, 'succoa_c': 0.0003}
SULR_fw | -5.0 h_c + -3.0 nadph_c + -1.0 so3_c ⇒ 3.0 h2o_c + 1.0 h2s_c + 3.0 nadp_c | -99.32333670390558 | ['SULFITE-REDUCT-CPLX'] | 189865.4356 | {'nadph_c': 1.7999999999999997e-05, 'so3_c': 0.00016, 'h2s_c': 0.0003, 'nadp_c': 0.0003} | 0.058496 | 0.058496018703594416 | 1.0 | 1.0
SULabcpp_fw | -1.0 atp_c + -1.0 h2o_c + -1.0 so4_p ⇒ 1.0 adp_c + 1.0 h_c + 1.0 pi_c + 1.0 so4_c | -15.892620863100987 | ['ABC-7-CPLX'] | 1170000 | {'atp_c': 0.00016, 'so4_p': 0.00016, 'adp_c': 0.0003, 'so4_c': 0.0003}
T2DECAI_bw | -1.0 cdec3eACP_c ⇒ 1.0 tdec2eACP_c | 1.3387607395998202e-06 | ['FABA-CPLX'] | 19103.6948 | {'cdec3eACP_c': 0.00016, 'tdec2eACP_c': 0.0003}
T2DECAI_fw | -1.0 tdec2eACP_c ⇒ 1.0 cdec3eACP_c | -1.3387607395998202e-06 | ['FABA-CPLX'] | 14741.5164 | {'tdec2eACP_c': 0.00016, 'cdec3eACP_c': 0.0003} | 0.035793 | 0.08273110751168455 | 0.5249 | 0.8242
TALA_bw | -1.0 e4p_c + -1.0 f6p_c ⇒ 1.0 g3p_c + 1.0 s7p_c | 1.22089935842082 | ['TRANSALDOLB-CPLX'] | 23779.7908 | {'e4p_c': 0.00016, 'f6p_c': 0.00016, 'g3p_c': 0.0003, 's7p_c': 0.0003}
TALA_fw | -1.0 g3p_c + -1.0 s7p_c ⇒ 1.0 e4p_c + 1.0 f6p_c | -1.22089935842082 | ['TRANSALDOLB-CPLX'] | 286814.9307 | {'g3p_c': 0.00016, 's7p_c': 0.00016, 'e4p_c': 0.0003, 'f6p_c': 0.0003} | 0.090419 | 0.4740598447385007 | 0.2033 | 0.9384
THD2pp_fw | -1.0 h_p + -1.0 nadh_c + -1.0 nadp_c ⇒ 1.0 h_c + 1.0 nad_c + 1.0 nadph_c | -13.170270938291113 | ['PYRNUTRANSHYDROGEN-CPLX'] | 55307.9868 | {'nadh_c': 0.00016, 'nadp_c': 0.00016, 'nad_c': 0.0003, 'nadph_c': 0.0003}
THDPS_fw | -1.0 h2o_c + -1.0 succoa_c + -1.0 thdp_c ⇒ 1.0 coa_c + 1.0 sl2a6o_c | 26.480196009652197 | ['CPLX0-3181'] | 12079.1752 | {'thdp_c': 2.2e-05, 'succoa_c': 1.5e-05, 'coa_c': 0.0003, 'sl2a6o_c': 0.0003} | 0.088264 | 0.1851852927268285 | 1.0 | 0.4766
THRD_L_fw | -1.0 thr__L_c ⇒ 1.0 2obut_c + 1.0 nh4_c | -23.699983047292974 | ['THREDEHYDSYN-CPLX'] | 402020.3981 | {'thr__L_c': 0.003, '2obut_c': 0.0003, 'nh4_c': 0.0003} | 0.069129 | 0.5710757402509046 | 0.1211 | 1.0
THRS_fw | -1.0 h2o_c + -1.0 phom_c ⇒ 1.0 pi_c + 1.0 thr__L_c | -29.691230538026925 | ['THRESYN-MONOMER'] | 103125.6308 | {'phom_c': 0.0005, 'thr__L_c': 0.0003} | 0.12949 | 0.45819709446492446 | 0.2826 | 1.0
TKT1_bw | -1.0 g3p_c + -1.0 s7p_c ⇒ 1.0 r5p_c + 1.0 xu5p__D_c | 1.4790398321905602 | ['TRANSKETOI-CPLX'] | 43775.277 | {'g3p_c': 0.0021, 's7p_c': 0.004, 'r5p_c': 0.0003, 'xu5p__D_c': 0.0003}
TKT1_fw | -1.0 r5p_c + -1.0 xu5p__D_c ⇒ 1.0 g3p_c + 1.0 s7p_c | -1.4790398321905602 | ['TRANSKETOI-CPLX'] | 476913.0714 | {'r5p_c': 0.0014, 'xu5p__D_c': 0.00016, 'g3p_c': 0.0003, 's7p_c': 0.0003} | 0.090419 | 0.41516507540127856 | 0.2294 | 0.9495
TKT2_bw | -1.0 f6p_c + -1.0 g3p_c ⇒ 1.0 e4p_c + 1.0 xu5p__D_c | 10.590295310922627 | ['TRANSKETOI-CPLX'] | 21955.222 | {'g3p_c': 0.0021, 'f6p_c': 0.0011, 'e4p_c': 0.0003, 'xu5p__D_c': 0.0003}
TKT2_fw | -1.0 e4p_c + -1.0 xu5p__D_c ⇒ 1.0 f6p_c + 1.0 g3p_c | -10.590295310922627 | ['TRANSKETOI-CPLX'] | 232401.7834 | {'xu5p__D_c': 0.00016, 'e4p_c': 9e-05, 'f6p_c': 0.0003, 'g3p_c': 0.0003}
TMDS_fw | -1.0 dump_c + -1.0 mlthf_c ⇒ 1.0 dhf_c + 1.0 dtmp_c | -45.29303434274883 | ['THYMIDYLATESYN-CPLX'] | 33407.1727 | {'mlthf_c': 5.5e-05, 'dump_c': 3e-05, 'dhf_c': 0.0003, 'dtmp_c': 0.0003} | 0.006226 | 0.006614867529213208 | 0.9412 | 1.0
TPI_bw | -1.0 g3p_c ⇒ 1.0 dhap_c | -5.663862916888344 | ['TPI'] | 577835.113 | {'g3p_c': 0.00016, 'dhap_c': 0.0003} | 0.37763 | 18.58576809792359 | 0.0568 | 0.3576
TPI_fw | -1.0 dhap_c ⇒ 1.0 g3p_c | 5.663862916888344 | ['TPI'] | 1396127.3223 | {'dhap_c': 0.00016, 'g3p_c': 0.0003}
TRDR_fw | -1.0 h_c + -1.0 nadph_c + -1.0 trdox_c ⇒ 1.0 nadp_c + 1.0 trdrd_c | -3.8606555887030867 | ['THIOREDOXIN-REDUCT-NADPH-CPLX'] | 51029.9289 | {'trdox_c': 3.6e-06, 'nadph_c': 1.13e-05, 'nadp_c': 0.0003, 'trdrd_c': 0.0003} | 0.083805 | 0.0913415993808135 | 0.9999 | 0.9176
TRPS2_fw | -1.0 indole_c + -1.0 ser__L_c ⇒ 1.0 h2o_c + 1.0 trp__L_c | -50.41493032159709 | ['CPLX0-2401'] | 34540.408 | {'ser__L_c': 0.001505, 'indole_c': 3.2e-05, 'trp__L_c': 0.0003} | 0.013525 | 0.015410037862524024 | 0.8777 | 1.0
TRPS3_fw | -1.0 3ig3p_c ⇒ 1.0 g3p_c + 1.0 indole_c | 19.166513454819093 | ['TRYPSYN-APROTEIN'] | 14806.16 | {'3ig3p_c': 0.00016, 'g3p_c': 0.0003, 'indole_c': 0.0003} | 0.013525 | 0.027197145163551133 | 0.4996 | 0.9954
TYRTA_bw | -1.0 34hpp_c + -1.0 glu__L_c ⇒ 1.0 akg_c + 1.0 tyr__L_c | 0.039504172315523084 | ['ASPAMINOTRANS-DIMER'] | 52234.6219 | {'glu__L_c': 0.01193, 'akg_c': 0.000365, '34hpp_c': 5.9e-05, 'tyr__L_c': 0.0003} | 0.032811 | 0.044160816093508005 | 0.743 | 1.0
TYRTA_fw | -1.0 akg_c + -1.0 tyr__L_c ⇒ 1.0 34hpp_c + 1.0 glu__L_c | -0.039504172315523084 | ['ASPAMINOTRANS-DIMER'] | 22801.4804 | {'akg_c': 0.005, 'tyr__L_c': 0.00031, 'glu__L_c': 0.026, '34hpp_c': 0.0003}
UMPK_bw | -1.0 adp_c + -1.0 udp_c ⇒ 1.0 atp_c + 1.0 ump_c | -0.6286235339385082 | ['UMPKI-CPLX'] | 99388.5284 | {'adp_c': 0.00016, 'udp_c': 0.00016, 'atp_c': 0.0003, 'ump_c': 0.0003}
UMPK_fw | -1.0 atp_c + -1.0 ump_c ⇒ 1.0 adp_c + 1.0 udp_c | 0.6286235339385082 | ['UMPKI-CPLX'] | 358198.651 | {'ump_c': 0.025465, 'atp_c': 0.00023, 'adp_c': 0.0003, 'udp_c': 0.0003} | 0.089951 | 0.34562368221745166 | 0.2623 | 0.9923
VALTA_bw | -1.0 3mob_c + -1.0 glu__L_c ⇒ 1.0 akg_c + 1.0 val__L_c | -1.3419631592724253 | ['BRANCHED-CHAINAMINOTRANSFER-CPLX'] | 411551.0151 | {'akg_c': 0.00114, 'val__L_c': 0.002915, '3mob_c': 0.00016, 'glu__L_c': 0.00016} | 0.23945 | 0.24196793985387033 | 0.9918 | 0.9977
VALTA_fw | -1.0 akg_c + -1.0 val__L_c ⇒ 1.0 3mob_c + 1.0 glu__L_c | 1.3419631592724253 | ['BRANCHED-CHAINAMINOTRANSFER-CPLX'] | 73559.3617 | {'akg_c': 0.00022, 'val__L_c': 0.00645, 'glu__L_c': 0.0079, '3mob_c': 0.0003}
VPAMTr_bw | -1.0 pyr_c + -1.0 val__L_c ⇒ 1.0 3mob_c + 1.0 ala__L_c | 1.5950389968867456 | ['VALINE-PYRUVATE-AMINOTRANSFER-MONOMER'] | 177310.5767 | {'ala__L_c': 0.011, 'pyr_c': 0.0016, 'val__L_c': 0.00016, '3mob_c': 0.0003} | 0.13876 | 0.19972558854127656 | 0.6951 | 0.9995
VPAMTr_fw | -1.0 3mob_c + -1.0 ala__L_c ⇒ 1.0 pyr_c + 1.0 val__L_c | -1.5950389968867456 | ['VALINE-PYRUVATE-AMINOTRANSFER-MONOMER'] | 15867.5423 | {'val__L_c': 0.002915, '3mob_c': 0.00016, 'ala__L_c': 0.00016, 'pyr_c': 0.0003}
XYLI1_bw | -1.0 xylu__D_c ⇒ 1.0 xyl__D_c | -3.6677142494769672 | ['XYLISOM-CPLX'] | 23551.1983 | {'xylu__D_c': 0.00037, 'xyl__D_c': 0.0003}
XYLI1_fw | -1.0 xyl__D_c ⇒ 1.0 xylu__D_c | 3.6677142494769672 | ['XYLISOM-CPLX'] | 23551.1983 | {'xylu__D_c': 6.7e-06, 'xyl__D_c': 0.0032}
XYLK_fw | -1.0 atp_c + -1.0 xylu__D_c ⇒ 1.0 adp_c + 1.0 h_c + 1.0 xu5p__D_c | -27.236620458122935 | ['CPLX0-7466'] | 67530.919 | {'atp_c': 0.00016, 'xylu__D_c': 0.00016, 'adp_c': 0.0003, 'xu5p__D_c': 0.0003}
XYLt2pp_fw | -1.0 h_p + -1.0 xyl__D_p ⇒ 1.0 h_c + 1.0 xyl__D_c | -13.48641958512627 | ['XYLE-MONOMER'] | 234000 | {'xyl__D_p': 0.00016, 'xyl__D_c': 0.0003}
XYLtex_bw | -1.0 xyl__D_p ⇒ 1.0 xyl__D_e | 3.2608912988507655e-05
XYLtex_fw | -1.0 xyl__D_e ⇒ 1.0 xyl__D_p | -3.2608912988507655e-05

## D) Metabolites
protcorrected max(µ) w/ ac
ID | Min set concentration [mmol⋅gDW⁻¹⋅h⁻¹)] | Max set concentration [mmolgDW⁻¹⋅h⁻¹)] | Annotation | Concentration [M] | Consumption [mmol⋅gDW⁻¹⋅h⁻¹] | Production [mmol⋅gDW⁻¹⋅h⁻¹]
10fthf_c | 1e-06 | 0.1 | {'sbo': 'SBO:0000247', 'bigg.metabolite': '10fthf', 'biocyc': 'META:10-FORMYL-THF', 'chebi': ['CHEBI:19108', 'CHEBI:15637', 'CHEBI:698', 'CHEBI:19109', 'CHEBI:11304', 'CHEBI:57454'], 'hmdb': 'HMDB00972', 'inchikey': 'AUFGTPPARQZWDO-YPMHNXCESA-L', 'kegg.compound': 'C00234', 'metanetx.chemical': 'MNXM237', 'reactome': ['5389850', '419151'], 'sabiork.compound': '1318', 'seed.compound': 'cpd00201'} | 0.00043229 | -0.23517 | 0.23517
13dpg_c | 1e-06 | 0.1 | {'sbo': 'SBO:0000247', 'bigg.metabolite': '13dpg', 'biocyc': 'META:DPG', 'chebi': ['CHEBI:57604', 'CHEBI:20189', 'CHEBI:11881', 'CHEBI:16001', 'CHEBI:1658'], 'hmdb': 'HMDB62758', 'inchikey': 'LJQLQCAXBUHEAZ-UWTATZPHSA-J', 'kegg.compound': 'C00236', 'metanetx.chemical': 'MNXM261', 'reactome': '29800', 'sabiork.compound': '21215', 'seed.compound': 'cpd00203'} | 4.379e-05 | -0.70811 | 0.70811
1pyr5c_c | 1e-06 | 0.1 | {'sbo': 'SBO:0000247', 'bigg.metabolite': '1pyr5c', 'biocyc': 'META:L-DELTA1-PYRROLINE_5-CARBOXYLATE', 'chebi': ['CHEBI:11297', 'CHEBI:26458', 'CHEBI:18727', 'CHEBI:371', 'CHEBI:15893', 'CHEBI:29066', 'CHEBI:11689', 'CHEBI:1372', 'CHEBI:17388', 'CHEBI:12409', 'CHEBI:19873', 'CHEBI:19095'], 'hmdb': ['HMDB01301', 'HMDB02240'], 'inchikey': 'DWAKNKKXGALPNW-UHFFFAOYSA-M', 'kegg.compound': 'C03912', 'metanetx.chemical': 'MNXM1617', 'reactome': ['113590', '35305'], 'sabiork.compound': ['6942', '7234'], 'seed.compound': ['cpd29655', 'cpd02651', 'cpd02431']} | 3.4511e-06 | -0.052598 | 0.052598
23dhdp_c | 1e-06 | 0.1 | {'sbo': 'SBO:0000247', 'bigg.metabolite': '23dhdp', 'biocyc': 'META:2-3-DIHYDRODIPICOLINATE', 'chebi': ['CHEBI:18042', 'CHEBI:23739', 'CHEBI:878', 'CHEBI:48052', 'CHEBI:30620', 'CHEBI:19312', 'CHEBI:29048', 'CHEBI:11421'], 'hmdb': 'HMDB12247', 'inchikey': 'UWOCFOFVIBZJGH-YFKPBYRVSA-L', 'kegg.compound': 'C03340', 'metanetx.chemical': 'MNXM807', 'sabiork.compound': '6562', 'seed.compound': 'cpd02120'} | 5.0761e-06 | -0.088264 | 0.088264
23dhmb_c | 1e-06 | 0.1 | {'sbo': 'SBO:0000247', 'bigg.metabolite': '23dhmb', 'biocyc': 'META:CPD-13357', 'chebi': ['CHEBI:10966', 'CHEBI:18645', 'CHEBI:49072', 'CHEBI:15684', 'CHEBI:305'], 'hmdb': 'HMDB12141', 'inchikey': 'JTEYKUFKXGDTEU-VKHMYHEASA-M', 'kegg.compound': 'C04272', 'lipidmaps': 'LMFA01050453', 'metanetx.chemical': 'MNXM114097', 'seed.compound': 'cpd19030'} | 0.00037489 | -0.20802 | 0.20802
23dhmp_c | 1e-06 | 0.1 | {'sbo': 'SBO:0000247', 'bigg.metabolite': '23dhmp', 'biocyc': 'META:1-KETO-2-METHYLVALERATE', 'chebi': ['CHEBI:18646', 'CHEBI:49258', 'CHEBI:306', 'CHEBI:27512'], 'hmdb': 'HMDB12140', 'inchikey': 'PDGXJDXVGMHUIR-UJURSFKZSA-M', 'kegg.compound': 'C06007', 'lipidmaps': 'LMFA01050452', 'metanetx.chemical': 'MNXM1202', 'seed.compound': 'cpd19046'} | 0.00027443 | -0.069129 | 0.069129
25aics_c | 1e-06 | 0.1 | {'sbo': 'SBO:0000247', 'bigg.metabolite': '25aics', 'biocyc': 'META:P-RIBOSYL-4-SUCCCARB-AMINOIMIDAZOLE', 'chebi': ['CHEBI:78110', 'CHEBI:18319', 'CHEBI:58443', 'CHEBI:11028', 'CHEBI:18965', 'CHEBI:572'], 'hmdb': ['HMDB00797', 'HMDB06274'], 'inchikey': 'NAQGHJTUZRHGAC-ZZZDFHIKSA-J', 'kegg.compound': 'C04823', 'metanetx.chemical': 'MNXM607', 'reactome': '111399', 'sabiork.compound': '1893', 'seed.compound': 'cpd19032'} | 0.025878 | -0.10631 | 0.10631
26dap_LL_c | 1e-06 | 0.1 | {'sbo': 'SBO:0000247', 'bigg.metabolite': '26dap_LL', 'biocyc': 'META:LL-DIAMINOPIMELATE', 'chebi': ['CHEBI:21428', 'CHEBI:6341', 'CHEBI:21429', 'CHEBI:16026', 'CHEBI:57609', 'CHEBI:13192', 'CHEBI:47031'], 'hmdb': 'HMDB01370', 'inchikey': 'GMKMEZVLHJARHF-WHFBIAKZSA-N', 'kegg.compound': 'C00666', 'lipidmaps': 'LMFA01170102', 'metanetx.chemical': 'MNXM644', 'sabiork.compound': '5171', 'seed.compound': 'cpd00504'} | 0.00029173 | -0.088264 | 0.088264
26dap__M_c | 1e-06 | 0.1 | {'sbo': 'SBO:0000247', 'bigg.metabolite': '26dap__M', 'biocyc': 'META:MESO-DIAMINOPIMELATE', 'chebi': ['CHEBI:40838', 'CHEBI:12823', 'CHEBI:30308', 'CHEBI:57791', 'CHEBI:10598', 'CHEBI:25203', 'CHEBI:12825', 'CHEBI:12822', 'CHEBI:25204', 'CHEBI:16488'], 'inchikey': 'GMKMEZVLHJARHF-SYDPRGILSA-N', 'kegg.compound': 'C00680', 'metanetx.chemical': 'MNXM529', 'seed.compound': 'cpd00516'} | 0.00032386 | -0.088264 | 0.088264
2ahbut_c | 1e-06 | 0.1 | {'sbo': 'SBO:0000247', 'bigg.metabolite': '2ahbut', 'biocyc': 'META:2-ACETO-2-HYDROXY-BUTYRATE', 'chebi': ['CHEBI:27681', 'CHEBI:49256', 'CHEBI:18730', 'CHEBI:373'], 'hmdb': ['HMDB06854', 'HMDB06900'], 'inchikey': 'VUQLHQFKACOHNZ-LURJTMIESA-M', 'kegg.compound': 'C06006', 'lipidmaps': 'LMFA01050383', 'metanetx.chemical': 'MNXM114220', 'sabiork.compound': '2852', 'seed.compound': 'cpd19045'} | 1.6073e-05 | -0.069129 | 0.069129
2cpr5p_c | 1e-06 | 0.1 | {'sbo': 'SBO:0000247', 'bigg.metabolite': '2cpr5p', 'biocyc': 'META:CARBOXYPHENYLAMINO-DEOXYRIBULOSE-P', 'chebi': ['CHEBI:11186', 'CHEBI:566', 'CHEBI:18959', 'CHEBI:565', 'CHEBI:29112', 'CHEBI:58613', 'CHEBI:28625'], 'inchikey': 'QKMBYNRMPRKVTO-MNOVXSKESA-K', 'kegg.compound': 'C01302', 'metanetx.chemical': 'MNXM1455', 'seed.compound': 'cpd00956'} | 1.4374e-05 | -0.013525 | 0.013525
2dda7p_c | 1e-06 | 0.1 | {'sbo': 'SBO:0000247', 'bigg.metabolite': '2dda7p', 'biocyc': 'META:3-DEOXY-D-ARABINO-HEPTULOSONATE-7-P', 'chebi': ['CHEBI:1053', 'CHEBI:18150', 'CHEBI:11544', 'CHEBI:11785', 'CHEBI:19523', 'CHEBI:58394', 'CHEBI:20003', 'CHEBI:11786', 'CHEBI:29477'], 'inchikey': 'PJWIPEXIFFQAQZ-PUFIMZNGSA-K', 'kegg.compound': 'C04691', 'metanetx.chemical': 'MNXM1219', 'reactome': '964909', 'sabiork.compound': '1828', 'seed.compound': 'cpd02857'} | 3.2657e-05 | -0.090419 | 0.090419
2ippm_c | 1e-06 | 0.1 | {'sbo': 'SBO:0000247', 'bigg.metabolite': '2ippm', 'biocyc': 'META:CPD-9451', 'chebi': ['CHEBI:17275', 'CHEBI:19668', 'CHEBI:11604', 'CHEBI:58085', 'CHEBI:1179'], 'hmdb': 'HMDB12241', 'inchikey': 'NJMGRJLQRLFQQX-HYXAFXHYSA-L', 'kegg.compound': 'C02631', 'metanetx.chemical': 'MNXM1706', 'sabiork.compound': '2472', 'seed.compound': 'cpd01710'} | 0.00051701 | -0.1072 | 0.1072
2obut_c | 1e-06 | 0.1 | {'sbo': 'SBO:0000247', 'bigg.metabolite': '2obut', 'biocyc': 'META:2-OXOBUTANOATE', 'chebi': ['CHEBI:1250', 'CHEBI:16763', 'CHEBI:19741', 'CHEBI:30831', 'CHEBI:11636', 'CHEBI:39748', 'CHEBI:19743'], 'envipath': ['32de3cf4-e3e6-4168-956e-32fa5ddb0ce1/compound/1d8dba15-23b7-4916-91ba-3b00be5e4e8b', '650babc9-9d68-4b73-9332-11972ca26f7b/compound/86a149cf-c031-463b-aa33-253fcbde268f'], 'hmdb': ['HMDB00005', 'HMDB06544'], 'inchikey': 'TYEYBOSBBBHJIV-UHFFFAOYSA-M', 'kegg.compound': 'C00109', 'lipidmaps': 'LMFA01060002', 'metanetx.chemical': 'MNXM159', 'reactome': '936714', 'sabiork.compound': '1934', 'seed.compound': 'cpd00094'} | 0.0012983 | -0.069129 | 0.069129
2pg_c | 1e-06 | 0.1 | {'sbo': 'SBO:0000247', 'bigg.metabolite': '2pg', 'biocyc': 'META:2-PG', 'chebi': ['CHEBI:39868', 'CHEBI:21028', 'CHEBI:58289', 'CHEBI:24344', 'CHEBI:12986', 'CHEBI:17835', 'CHEBI:11651', 'CHEBI:1267', 'CHEBI:88350'], 'hmdb': ['HMDB00362', 'HMDB62707', 'HMDB03391'], 'inchikey': 'GXIURPTVHJPJLF-UWTATZPHSA-K', 'kegg.compound': 'C00631', 'metanetx.chemical': 'MNXM275', 'reactome': '30485', 'sabiork.compound': '31', 'seed.compound': 'cpd00482'} | 0.0034849 | -1.1296 | 1.1296
34hpp_c | 1e-06 | 0.1 | {'sbo': 'SBO:0000247', 'bigg.metabolite': '34hpp', 'biocyc': 'META:P-HYDROXY-PHENYLPYRUVATE', 'chebi': ['CHEBI:36242', 'CHEBI:20425', 'CHEBI:20426', 'CHEBI:12016', 'CHEBI:15999', 'CHEBI:11725', 'CHEBI:594665', 'CHEBI:11727', 'CHEBI:42422', 'CHEBI:1431'], 'envipath': '32de3cf4-e3e6-4168-956e-32fa5ddb0ce1/compound/f2e806ef-76ea-4ddf-bf89-db7737caa79b', 'hmdb': 'HMDB00707', 'inchikey': 'KKADPXVIOXHVKN-UHFFFAOYSA-M', 'kegg.compound': 'C01179', 'metanetx.chemical': 'MNXM153', 'reactome': '31365', 'sabiork.compound': '5423', 'seed.compound': 'cpd00868'} | 0.00011847 | -0.032811 | 0.032811
3c2hmp_c | 1e-06 | 0.1 | {'sbo': 'SBO:0000247', 'bigg.metabolite': '3c2hmp', 'biocyc': 'META:2-D-THREO-HYDROXY-3-CARBOXY-ISOCAPROATE', 'chebi': ['CHEBI:35120', 'CHEBI:20094', 'CHEBI:35121', 'CHEBI:15592', 'CHEBI:35122', 'CHEBI:35114', 'CHEBI:43468', 'CHEBI:11843', 'CHEBI:11760', 'CHEBI:43465', 'CHEBI:1565'], 'hmdb': 'HMDB12156', 'inchikey': 'RNQHMTFBUSSBJQ-CRCLSJGQSA-L', 'kegg.compound': 'C04411', 'metanetx.chemical': 'MNXM891', 'sabiork.compound': '7292', 'seed.compound': 'cpd02693'} | 5.1328e-05 | -0.1072 | 0.1072
3c3hmp_c | 1e-06 | 0.1 | {'sbo': 'SBO:0000247', 'bigg.metabolite': '3c3hmp', 'biocyc': 'META:3-CARBOXY-3-HYDROXY-ISOCAPROATE', 'chebi': ['CHEBI:35128', 'CHEBI:1178'], 'hmdb': 'HMDB00402', 'inchikey': 'BITYXLXUCSKTJS-ZETCQYMHSA-L', 'kegg.compound': 'C02504', 'lipidmaps': 'LMFA01170083', 'metanetx.chemical': 'MNXM985', 'seed.compound': 'cpd01646'} | 0.0014327 | -0.1072 | 0.1072
3c4mop_c | 1e-06 | 0.1 | {'sbo': 'SBO:0000247', 'bigg.metabolite': '3c4mop', 'biocyc': 'META:CPD-7100', 'chebi': ['CHEBI:17214', 'CHEBI:19975', 'CHEBI:11765', 'CHEBI:1467'], 'hmdb': 'HMDB12149', 'inchikey': 'HIIZAGQWABAMRR-BYPYZUCNSA-L', 'kegg.compound': 'C04236', 'metanetx.chemical': 'MNXM1602', 'seed.compound': 'cpd02605'} | 3.4388e-05 | -0.1072 | 0.1072
3dhq_c | 1e-06 | 0.1 | {'sbo': 'SBO:0000247', 'bigg.metabolite': '3dhq', 'biocyc': 'META:DEHYDROQUINATE', 'chebi': ['CHEBI:19997', 'CHEBI:32364', 'CHEBI:1487', 'CHEBI:12122', 'CHEBI:17947', 'CHEBI:11781', 'CHEBI:42078'], 'hmdb': 'HMDB12710', 'inchikey': 'WVMWZWGZRAXUBK-SYTVJDICSA-M', 'kegg.compound': 'C00944', 'metanetx.chemical': 'MNXM478', 'reactome': '964921', 'sabiork.compound': ['27311', '5328'], 'seed.compound': 'cpd00699'} | 7.1566e-05 | -0.090419 | 0.090419
3dhsk_c | 1e-06 | 0.1 | {'sbo': 'SBO:0000247', 'bigg.metabolite': '3dhsk', 'biocyc': 'META:3-DEHYDRO-SHIKIMATE', 'chebi': ['CHEBI:1488', 'CHEBI:2052', 'CHEBI:12123', 'CHEBI:30918', 'CHEBI:17841', 'CHEBI:20566', 'CHEBI:19998', 'CHEBI:19999', 'CHEBI:11782', 'CHEBI:16630', 'CHEBI:42005'], 'inchikey': 'SLWWJZMPHJJOPH-PHDIDXHHSA-M', 'kegg.compound': 'C02637', 'metanetx.chemical': 'MNXM611', 'reactome': '964941', 'sabiork.compound': ['6290', '27313'], 'seed.compound': 'cpd01716'} | 1.5106e-05 | -0.090419 | 0.090419
3haACP_c | 1e-06 | 0.1 | {'sbo': 'SBO:0000247', 'bigg.metabolite': '3haACP', 'biocyc': 'META:OH-ACYL-ACP', 'chebi': 'CHEBI:84648', 'kegg.compound': 'C01271', 'metanetx.chemical': 'MNXM5861', 'reactome': '8862371', 'seed.compound': 'cpd11836'} | 0.0025195 | -0.084679 | 0.084679
3hcddec5eACP_c | 1e-06 | 0.1 | {'sbo': 'SBO:0000247', 'bigg.metabolite': '3hcddec5eACP', 'metanetx.chemical': 'MNXM5389', 'seed.compound': 'cpd15366'} | 0.00023023 | -0.035793 | 0.035793
3hcmrs7eACP_c | 1e-06 | 0.1 | {'sbo': 'SBO:0000247', 'bigg.metabolite': '3hcmrs7eACP', 'metanetx.chemical': 'MNXM5390', 'seed.compound': 'cpd15368'} | 0.00024999 | -0.035793 | 0.035793
3hcpalm9eACP_c | 1e-06 | 0.1 | {'sbo': 'SBO:0000247', 'bigg.metabolite': '3hcpalm9eACP', 'metanetx.chemical': 'MNXM6556', 'seed.compound': 'cpd15369'} | 0.00024395 | -0.035793 | 0.035793
3hcvac11eACP_c | 1e-06 | 0.1 | {'sbo': 'SBO:0000247', 'bigg.metabolite': '3hcvac11eACP', 'metanetx.chemical': 'MNXM6557', 'seed.compound': 'cpd15370'}
3hddecACP_c | 1e-06 | 0.1 | {'sbo': 'SBO:0000247', 'bigg.metabolite': '3hddecACP', 'chebi': 'CHEBI:325', 'kegg.compound': 'C05757', 'lipidmaps': 'LMFA07060015', 'metanetx.chemical': 'MNXM27066', 'seed.compound': 'cpd11480'} | 0.00034751 | -0.048886 | 0.048886
3hdecACP_c | 1e-06 | 0.1 | {'sbo': 'SBO:0000247', 'bigg.metabolite': '3hdecACP', 'biocyc': 'META:Beta-hydroxydecanoyl-ACPs', 'kegg.compound': 'C04619', 'metanetx.chemical': 'MNXM7127', 'seed.compound': 'cpd11482'} | 0.00075894 | -0.084679 | 0.084679
3hhexACP_c | 1e-06 | 0.1 | {'sbo': 'SBO:0000247', 'bigg.metabolite': '3hhexACP', 'chebi': 'CHEBI:326', 'kegg.compound': 'C05747', 'lipidmaps': 'LMFA07060006', 'metanetx.chemical': 'MNXM25370', 'seed.compound': 'cpd11479'} | 0.00032507 | -0.084679 | 0.084679
3hmrsACP_c | 1e-06 | 0.1 | {'sbo': 'SBO:0000247', 'bigg.metabolite': '3hmrsACP', 'biocyc': 'META:R-3-hydroxymyristoyl-ACPs', 'kegg.compound': 'C04688', 'metanetx.chemical': 'MNXM7733', 'seed.compound': 'cpd11484'} | 0.0002282 | -0.048886 | 0.048886
3hoctACP_c | 1e-06 | 0.1 | {'sbo': 'SBO:0000247', 'bigg.metabolite': '3hoctACP', 'biocyc': 'META:3-Hydroxy-octanoyl-ACPs', 'kegg.compound': 'C04620', 'metanetx.chemical': 'MNXM10019', 'seed.compound': 'cpd11483'} | 0.0004589 | -0.084679 | 0.084679
3hoctaACP_c | 1e-06 | 0.1 | {'sbo': 'SBO:0000247', 'bigg.metabolite': '3hoctaACP', 'biocyc': 'R-3-hydroxystearoyl-ACPs', 'kegg.compound': 'C16220', 'metanetx.chemical': 'MNXM6417', 'seed.compound': 'cpd15371'}
3hpalmACP_c | 1e-06 | 0.1 | {'sbo': 'SBO:0000247', 'bigg.metabolite': '3hpalmACP', 'biocyc': 'R-3-Hydroxypalmitoyl-ACPs', 'kegg.compound': 'C04633', 'metanetx.chemical': 'MNXM2576', 'seed.compound': 'cpd11481'} | 0.00022244 | -0.030368 | 0.030368
3ig3p_c | 1e-06 | 0.1 | {'sbo': 'SBO:0000247', 'bigg.metabolite': '3ig3p', 'biocyc': 'META:INDOLE-3-GLYCEROL-P', 'chebi': ['CHEBI:58866', 'CHEBI:51793'], 'inchikey': 'NQEQTYPJSIEPHW-MNOVXSKESA-L', 'kegg.compound': 'C03506', 'metanetx.chemical': 'MNXM866', 'seed.compound': ['cpd02210', 'cpd29667']} | 0.00016026 | -0.013525 | 0.013525
3mob_c | 1e-06 | 0.1 | {'sbo': 'SBO:0000247', 'bigg.metabolite': '3mob', 'biocyc': 'META:2-KETO-ISOVALERATE', 'chebi': ['CHEBI:11851', 'CHEBI:43714', 'CHEBI:132177', 'CHEBI:20115', 'CHEBI:1584', 'CHEBI:16530'], 'envipath': '650babc9-9d68-4b73-9332-11972ca26f7b/compound/dee66401-4b7f-4203-8ee3-fa61f1f45f03', 'hmdb': ['HMDB04260', 'HMDB00019'], 'inchikey': 'QHKABHOOEWYVLI-UHFFFAOYSA-M', 'kegg.compound': 'C00141', 'lipidmaps': 'LMFA01020274', 'metanetx.chemical': 'MNXM238', 'sabiork.compound': '1945', 'seed.compound': 'cpd00123'} | 0.0001792 | -0.34678 | 0.34678
3mop_c | 1e-06 | 0.1 | {'sbo': 'SBO:0000247', 'bigg.metabolite': '3mop', 'biocyc': 'META:2-KETO-3-METHYL-VALERATE', 'chebi': ['CHEBI:18568', 'CHEBI:401', 'CHEBI:213', 'CHEBI:18567', 'CHEBI:35146', 'CHEBI:18755', 'CHEBI:11049', 'CHEBI:10888', 'CHEBI:15614'], 'inchikey': 'JVQYSWDUAOAHFM-BYPYZUCNSA-M', 'kegg.compound': 'C00671', 'lipidmaps': 'LMFA01020275', 'metanetx.chemical': 'MNXM439', 'sabiork.compound': '5174', 'seed.compound': 'cpd00508'} | 1.8779e-05 | -0.069129 | 0.069129
3ocddec5eACP_c | 1e-06 | 0.1 | {'sbo': 'SBO:0000247', 'bigg.metabolite': '3ocddec5eACP', 'metanetx.chemical': 'MNXM6837', 'seed.compound': 'cpd15373'} | 1.3823e-05 | -0.035793 | 0.035793
3ocmrs7eACP_c | 1e-06 | 0.1 | {'sbo': 'SBO:0000247', 'bigg.metabolite': '3ocmrs7eACP', 'metanetx.chemical': 'MNXM6838', 'seed.compound': 'cpd15374'} | 2.426e-05 | -0.035793 | 0.035793
3ocpalm9eACP_c | 1e-06 | 0.1 | {'sbo': 'SBO:0000247', 'bigg.metabolite': '3ocpalm9eACP', 'metanetx.chemical': 'MNXM6839', 'seed.compound': 'cpd15375'} | 2.4062e-05 | -0.035793 | 0.035793
3ocvac11eACP_c | 1e-06 | 0.1 | {'sbo': 'SBO:0000247', 'bigg.metabolite': '3ocvac11eACP', 'metanetx.chemical': 'MNXM6840', 'seed.compound': 'cpd15376'}
3oddecACP_c | 1e-06 | 0.1 | {'sbo': 'SBO:0000247', 'bigg.metabolite': '3oddecACP', 'biocyc': 'META:3-oxo-dodecanoyl-ACPs', 'chebi': 'CHEBI:1637', 'kegg.compound': 'C05756', 'lipidmaps': 'LMFA07060014', 'metanetx.chemical': 'MNXM28933', 'sabiork.compound': '8116', 'seed.compound': 'cpd11489'} | 1.7645e-05 | -0.048886 | 0.048886
3odecACP_c | 1e-06 | 0.1 | {'sbo': 'SBO:0000247', 'bigg.metabolite': '3odecACP', 'biocyc': 'META:3-oxo-decanoyl-ACPs', 'chebi': 'CHEBI:1634', 'kegg.compound': 'C05753', 'lipidmaps': 'LMFA07060011', 'metanetx.chemical': 'MNXM26616', 'sabiork.compound': '8113', 'seed.compound': 'cpd11487'} | 1.9494e-05 | -0.084679 | 0.084679
3ohexACP_c | 1e-06 | 0.1 | {'sbo': 'SBO:0000247', 'bigg.metabolite': '3ohexACP', 'biocyc': 'META:3-oxo-hexanoyl-ACPs', 'chebi': 'CHEBI:1642', 'kegg.compound': 'C05746', 'lipidmaps': 'LMFA07060005', 'metanetx.chemical': 'MNXM25602', 'sabiork.compound': '8106', 'seed.compound': 'cpd11486'} | 5.003e-06 | -0.084679 | 0.084679
3omrsACP_c | 1e-06 | 0.1 | {'sbo': 'SBO:0000247', 'bigg.metabolite': '3omrsACP', 'biocyc': 'META:3-oxo-myristoyl-ACPs', 'chebi': 'CHEBI:1655', 'kegg.compound': 'C05759', 'lipidmaps': 'LMFA07060017', 'metanetx.chemical': 'MNXM26095', 'sabiork.compound': '8119', 'seed.compound': 'cpd11491'} | 1.2333e-05 | -0.048886 | 0.048886
3ooctACP_c | 1e-06 | 0.1 | {'sbo': 'SBO:0000247', 'bigg.metabolite': '3ooctACP', 'biocyc': 'META:3-Oxo-octanoyl-ACPs', 'chebi': 'CHEBI:1646', 'kegg.compound': 'C05750', 'lipidmaps': 'LMFA07060008', 'metanetx.chemical': 'MNXM28031', 'sabiork.compound': '8110', 'seed.compound': 'cpd11490'} | 1.4975e-05 | -0.084679 | 0.084679
3ooctdACP_c | 1e-06 | 0.1 | {'sbo': 'SBO:0000247', 'bigg.metabolite': '3ooctdACP', 'metanetx.chemical': 'MNXM3491', 'seed.compound': 'cpd15377'}
3opalmACP_c | 1e-06 | 0.1 | {'sbo': 'SBO:0000247', 'bigg.metabolite': '3opalmACP', 'biocyc': 'META:3-oxo-palmitoyl-ACPs', 'chebi': 'CHEBI:1639', 'kegg.compound': 'C05762', 'lipidmaps': 'LMFA07060019', 'metanetx.chemical': 'MNXM4345', 'sabiork.compound': '8122', 'seed.compound': 'cpd11485'} | 1.4406e-05 | -0.030368 | 0.030368
3pg_c | 1e-06 | 0.1 | {'sbo': 'SBO:0000247', 'bigg.metabolite': '3pg', 'biocyc': 'META:G3P', 'chebi': ['CHEBI:11879', 'CHEBI:11880', 'CHEBI:17794', 'CHEBI:21029', 'CHEBI:1657', 'CHEBI:58272', 'CHEBI:12987'], 'hmdb': 'HMDB60180', 'inchikey': 'OSJPPGNTCRNQQC-UWTATZPHSA-K', 'kegg.compound': 'C00197', 'metanetx.chemical': 'MNXM126', 'reactome': ['6799493', '29728'], 'sabiork.compound': '21216', 'seed.compound': 'cpd00169'} | 0.014823 | -1.1296 | 1.1296
3php_c | 1e-06 | 0.1 | {'sbo': 'SBO:0000247', 'bigg.metabolite': '3php', 'biocyc': 'META:3-P-HYDROXYPYRUVATE', 'chebi': ['CHEBI:11883', 'CHEBI:11884', 'CHEBI:18110', 'CHEBI:1661', 'CHEBI:20192', 'CHEBI:20191', 'CHEBI:30933'], 'hmdb': ['HMDB60175', 'HMDB01024'], 'inchikey': 'LFLUCDOSQPJJBE-UHFFFAOYSA-K', 'kegg.compound': 'C03232', 'metanetx.chemical': 'MNXM541', 'reactome': '977329', 'sabiork.compound': '2712', 'seed.compound': 'cpd02069'} | 3.9776e-06 | -0.42154 | 0.42154
3psme_c | 1e-06 | 0.1 | {'sbo': 'SBO:0000247', 'bigg.metabolite': '3psme', 'biocyc': 'META:3-ENOLPYRUVYL-SHIKIMATE-5P', 'chebi': ['CHEBI:20533', 'CHEBI:57701', 'CHEBI:2104', 'CHEBI:12094', 'CHEBI:12097', 'CHEBI:16257'], 'inchikey': 'QUTYKIXIUDQOLK-PRJMDXOYSA-J', 'kegg.compound': 'C01269', 'metanetx.chemical': 'MNXM1365', 'reactome': '964900', 'sabiork.compound': '5488', 'seed.compound': 'cpd00932'} | 0.00025306 | -0.090419 | 0.090419
4mop_c | 1e-06 | 0.1 | {'sbo': 'SBO:0000247', 'bigg.metabolite': '4mop', 'biocyc': 'META:2K-4CH3-PENTANOATE', 'chebi': ['CHEBI:1891', 'CHEBI:12020', 'CHEBI:20438', 'CHEBI:48430', 'CHEBI:41619', 'CHEBI:17865'], 'hmdb': ['HMDB00695', 'HMDB00762'], 'inchikey': 'BKAJNAXTPSGJCU-UHFFFAOYSA-M', 'kegg.compound': 'C00233', 'metanetx.chemical': 'MNXM404', 'sabiork.compound': '1985', 'seed.compound': 'cpd00200'} | 5.7696e-06 | -0.1072 | 0.1072
4pasp_c | 1e-06 | 0.1 | {'sbo': 'SBO:0000247', 'bigg.metabolite': '4pasp', 'biocyc': 'META:L-BETA-ASPARTYL-P', 'chebi': ['CHEBI:13062', 'CHEBI:12042', 'CHEBI:20471', 'CHEBI:21246', 'CHEBI:1925', 'CHEBI:20472', 'CHEBI:30407', 'CHEBI:15836', 'CHEBI:57535'], 'hmdb': 'HMDB12250', 'inchikey': 'IXZNKTPIYKDIGG-REOHCLBHSA-L', 'kegg.compound': 'C03082', 'metanetx.chemical': 'MNXM1177', 'sabiork.compound': '1733', 'seed.compound': 'cpd01977'} | 2.6777e-05 | -0.25432 | 0.25432
5aizc_c | 1e-06 | 0.1 | {'sbo': 'SBO:0000247', 'bigg.metabolite': '5aizc', 'biocyc': 'META:PHOSPHORIBOSYL-CARBOXY-AMINOIMIDAZOLE', 'chebi': ['CHEBI:77657', 'CHEBI:12103', 'CHEBI:575', 'CHEBI:18968', 'CHEBI:58564', 'CHEBI:28413', 'CHEBI:41336'], 'hmdb': ['HMDB06273', 'HMDB62424'], 'inchikey': 'XFVULMDJZXYMSG-ZIYNGMLESA-L', 'kegg.compound': 'C04751', 'metanetx.chemical': 'MNXM507', 'reactome': '111395', 'seed.compound': 'cpd02893'} | 7.6644e-05 | -0.10631 | 0.10631
5caiz_c | 1e-06 | 0.1 | {'sbo': 'SBO:0000247', 'bigg.metabolite': '5caiz', 'biocyc': 'META:CPD0-181', 'chebi': ['CHEBI:48000', 'CHEBI:58730'], 'hmdb': 'HMDB12268', 'inchikey': 'JHLXDWGVSYMXPL-XVFCMESISA-K', 'kegg.compound': 'C15667', 'metanetx.chemical': 'MNXM1409', 'seed.compound': ['cpd25523', 'cpd11310']} | 1e-06 | -0.10631 | 0.10631
5mthf_c | 1e-06 | 0.1 | {'sbo': 'SBO:0000247', 'bigg.metabolite': '5mthf', 'biocyc': 'META:5-METHYL-THF', 'chebi': ['CHEBI:18608', 'CHEBI:12146', 'CHEBI:136009', 'CHEBI:2097', 'CHEBI:20612', 'CHEBI:15641'], 'hmdb': 'HMDB01396', 'inchikey': 'ZNOVTXRBGFNYRX-STQMWFEESA-L', 'kegg.compound': 'C00440', 'kegg.drug': 'D09353', 'metanetx.chemical': 'MNXM318', 'reactome': ['200709', '200665'], 'sabiork.compound': '2051', 'seed.compound': 'cpd00345'} | 0.00040081 | -0.036568 | 0.036568
6pgc_c | 1e-06 | 0.1 | {'sbo': 'SBO:0000247', 'bigg.metabolite': '6pgc', 'biocyc': 'META:CPD-2961', 'chebi': ['CHEBI:33851', 'CHEBI:2231', 'CHEBI:16863', 'CHEBI:40282', 'CHEBI:12232', 'CHEBI:48928', 'CHEBI:58759'], 'hmdb': ['HMDB01316', 'HMDB62800'], 'inchikey': 'BIRSGZKFKXLSJQ-SQOUGZDYSA-K', 'kegg.compound': 'C00345', 'metanetx.chemical': 'MNXM325', 'reactome': '29996', 'sabiork.compound': ['22801', '2024'], 'seed.compound': 'cpd00284'} | 0.00055729 | -0.41194 | 0.41194
6pgl_c | 1e-06 | 0.1 | {'sbo': 'SBO:0000247', 'bigg.metabolite': '6pgl', 'biocyc': 'META:D-6-P-GLUCONO-DELTA-LACTONE', 'chebi': ['CHEBI:12233', 'CHEBI:4160', 'CHEBI:57955', 'CHEBI:16938', 'CHEBI:20989', 'CHEBI:12958'], 'hmdb': ['HMDB62628', 'HMDB01127'], 'inchikey': 'IJOJIVNDFQSGAB-SQOUGZDYSA-L', 'kegg.compound': 'C01236', 'metanetx.chemical': 'MNXM429', 'reactome': '31467', 'sabiork.compound': '1366', 'seed.compound': 'cpd00911'} | 2.7435e-05 | -0.41194 | 0.41194
ACP_c | 1e-06 | 0.1 | {'sbo': 'SBO:0000247', 'bigg.metabolite': 'ACP', 'biocyc': 'META:ACP', 'chebi': ['CHEBI:14405', 'CHEBI:18359', 'CHEBI:2458'], 'kegg.compound': 'C00229', 'metanetx.chemical': 'MNXM925', 'sabiork.compound': '2186', 'seed.compound': 'cpd11493'} | 0.0043495 | -0.57423 | 0.57423
acACP_c | 1e-06 | 0.1 | {'sbo': 'SBO:0000247', 'bigg.metabolite': 'acACP', 'biocyc': 'META:ACETYL-ACP', 'chebi': ['CHEBI:13713', 'CHEBI:2409', 'CHEBI:17093'], 'kegg.compound': 'C03939', 'metanetx.chemical': 'MNXM1269', 'seed.compound': 'cpd11494'}
ac_c | 1e-06 | 0.1 | {'sbo': 'SBO:0000247', 'bigg.metabolite': 'ac', 'biocyc': 'META:ACET', 'chebi': ['CHEBI:13704', 'CHEBI:22165', 'CHEBI:22169', 'CHEBI:40480', 'CHEBI:15366', 'CHEBI:2387', 'CHEBI:30089', 'CHEBI:40486'], 'envipath': ['5882df9c-dae1-4d80-a40e-db4724271456/compound/9e26dcbe-4db9-46a0-8614-9f03545032d2', '5882df9c-dae1-4d80-a40e-db4724271456/compound/5e4989fc-13d3-45d4-ad57-3be380a9d3c0', '650babc9-9d68-4b73-9332-11972ca26f7b/compound/a8f0be58-24e8-441b-8d81-a516a0ead4b3', '4fd7f3e0-dd25-43ac-9453-dda3e52396e4/compound/d45256fe-61fa-4f5b-bb16-91a3d615e3d8', '32de3cf4-e3e6-4168-956e-32fa5ddb0ce1/compound/b545cabc-8c9e-4b20-8848-efa015b481ea', '650babc9-9d68-4b73-9332-11972ca26f7b/compound/3e2d750f-df31-4445-9255-163c627e9b4a'], 'hmdb': 'HMDB00042', 'inchikey': 'QTBSBXVTEAMEQO-UHFFFAOYSA-M', 'kegg.compound': 'C00033', 'kegg.drug': 'D00010', 'lipidmaps': 'LMFA01010002', 'metanetx.chemical': 'MNXM26', 'reactome': ['1524044', '390305', '113539', '2022890', '29416'], 'sabiork.compound': '1278', 'seed.compound': 'cpd00029', 'slm': '000000449'} | 0.068833 | -11.6069 | 11.6069
ac_e | 1e-06 | 0.2 | {'sbo': 'SBO:0000247', 'bigg.metabolite': 'ac', 'biocyc': 'META:ACET', 'chebi': ['CHEBI:13704', 'CHEBI:22165', 'CHEBI:22169', 'CHEBI:40480', 'CHEBI:15366', 'CHEBI:2387', 'CHEBI:30089', 'CHEBI:40486'], 'envipath': ['5882df9c-dae1-4d80-a40e-db4724271456/compound/9e26dcbe-4db9-46a0-8614-9f03545032d2', '5882df9c-dae1-4d80-a40e-db4724271456/compound/5e4989fc-13d3-45d4-ad57-3be380a9d3c0', '650babc9-9d68-4b73-9332-11972ca26f7b/compound/a8f0be58-24e8-441b-8d81-a516a0ead4b3', '4fd7f3e0-dd25-43ac-9453-dda3e52396e4/compound/d45256fe-61fa-4f5b-bb16-91a3d615e3d8', '32de3cf4-e3e6-4168-956e-32fa5ddb0ce1/compound/b545cabc-8c9e-4b20-8848-efa015b481ea', '650babc9-9d68-4b73-9332-11972ca26f7b/compound/3e2d750f-df31-4445-9255-163c627e9b4a'], 'hmdb': 'HMDB00042', 'inchikey': 'QTBSBXVTEAMEQO-UHFFFAOYSA-M', 'kegg.compound': 'C00033', 'kegg.drug': 'D00010', 'lipidmaps': 'LMFA01010002', 'metanetx.chemical': 'MNXM26', 'reactome': ['1524044', '390305', '113539', '2022890', '29416'], 'sabiork.compound': '1278', 'seed.compound': 'cpd00029', 'slm': '000000449'} | 0.17008 | -11.4688 | 11.4688
ac_p | 1e-06 | 0.1 | {'sbo': 'SBO:0000247', 'bigg.metabolite': 'ac', 'biocyc': 'META:ACET', 'chebi': ['CHEBI:13704', 'CHEBI:22165', 'CHEBI:22169', 'CHEBI:40480', 'CHEBI:15366', 'CHEBI:2387', 'CHEBI:30089', 'CHEBI:40486'], 'envipath': ['5882df9c-dae1-4d80-a40e-db4724271456/compound/9e26dcbe-4db9-46a0-8614-9f03545032d2', '5882df9c-dae1-4d80-a40e-db4724271456/compound/5e4989fc-13d3-45d4-ad57-3be380a9d3c0', '650babc9-9d68-4b73-9332-11972ca26f7b/compound/a8f0be58-24e8-441b-8d81-a516a0ead4b3', '4fd7f3e0-dd25-43ac-9453-dda3e52396e4/compound/d45256fe-61fa-4f5b-bb16-91a3d615e3d8', '32de3cf4-e3e6-4168-956e-32fa5ddb0ce1/compound/b545cabc-8c9e-4b20-8848-efa015b481ea', '650babc9-9d68-4b73-9332-11972ca26f7b/compound/3e2d750f-df31-4445-9255-163c627e9b4a'], 'hmdb': 'HMDB00042', 'inchikey': 'QTBSBXVTEAMEQO-UHFFFAOYSA-M', 'kegg.compound': 'C00033', 'kegg.drug': 'D00010', 'lipidmaps': 'LMFA01010002', 'metanetx.chemical': 'MNXM26', 'reactome': ['1524044', '390305', '113539', '2022890', '29416'], 'sabiork.compound': '1278', 'seed.compound': 'cpd00029', 'slm': '000000449'} | 0.1 | -11.4688 | 11.4688
acald_c | 1e-06 | 0.1 | {'sbo': 'SBO:0000247', 'bigg.metabolite': 'acald', 'biocyc': 'META:ACETALD', 'chebi': ['CHEBI:40533', 'CHEBI:13703', 'CHEBI:2383', 'CHEBI:22158', 'CHEBI:15343'], 'envipath': ['4fd7f3e0-dd25-43ac-9453-dda3e52396e4/compound/9c8865b2-a99d-42e4-a042-c88504f04b51', '5882df9c-dae1-4d80-a40e-db4724271456/compound/47aa8e53-36ae-4be3-987c-c1cfab66af78', '650babc9-9d68-4b73-9332-11972ca26f7b/compound/ee2c714d-ff9d-4df8-b343-48c1ec76ef0e', '32de3cf4-e3e6-4168-956e-32fa5ddb0ce1/compound/78f3645f-408e-4001-9dda-a52ea62a15d4'], 'hmdb': 'HMDB00990', 'inchikey': 'IKHGUXGNUITLKF-UHFFFAOYSA-N', 'kegg.compound': 'C00084', 'metanetx.chemical': 'MNXM75', 'reactome': ['113532', '29510', '113681', '113745'], 'sabiork.compound': '1292', 'seed.compound': 'cpd00071'}
acald_e | 1e-06 | 0.2 | {'sbo': 'SBO:0000247', 'bigg.metabolite': 'acald', 'biocyc': 'META:ACETALD', 'chebi': ['CHEBI:40533', 'CHEBI:13703', 'CHEBI:2383', 'CHEBI:22158', 'CHEBI:15343'], 'envipath': ['4fd7f3e0-dd25-43ac-9453-dda3e52396e4/compound/9c8865b2-a99d-42e4-a042-c88504f04b51', '5882df9c-dae1-4d80-a40e-db4724271456/compound/47aa8e53-36ae-4be3-987c-c1cfab66af78', '650babc9-9d68-4b73-9332-11972ca26f7b/compound/ee2c714d-ff9d-4df8-b343-48c1ec76ef0e', '32de3cf4-e3e6-4168-956e-32fa5ddb0ce1/compound/78f3645f-408e-4001-9dda-a52ea62a15d4'], 'hmdb': 'HMDB00990', 'inchikey': 'IKHGUXGNUITLKF-UHFFFAOYSA-N', 'kegg.compound': 'C00084', 'metanetx.chemical': 'MNXM75', 'reactome': ['113532', '29510', '113681', '113745'], 'sabiork.compound': '1292', 'seed.compound': 'cpd00071'}
acald_p | 1e-06 | 0.1 | {'sbo': 'SBO:0000247', 'bigg.metabolite': 'acald', 'biocyc': 'META:ACETALD', 'chebi': ['CHEBI:40533', 'CHEBI:13703', 'CHEBI:2383', 'CHEBI:22158', 'CHEBI:15343'], 'envipath': ['4fd7f3e0-dd25-43ac-9453-dda3e52396e4/compound/9c8865b2-a99d-42e4-a042-c88504f04b51', '5882df9c-dae1-4d80-a40e-db4724271456/compound/47aa8e53-36ae-4be3-987c-c1cfab66af78', '650babc9-9d68-4b73-9332-11972ca26f7b/compound/ee2c714d-ff9d-4df8-b343-48c1ec76ef0e', '32de3cf4-e3e6-4168-956e-32fa5ddb0ce1/compound/78f3645f-408e-4001-9dda-a52ea62a15d4'], 'hmdb': 'HMDB00990', 'inchikey': 'IKHGUXGNUITLKF-UHFFFAOYSA-N', 'kegg.compound': 'C00084', 'metanetx.chemical': 'MNXM75', 'reactome': ['113532', '29510', '113681', '113745'], 'sabiork.compound': '1292', 'seed.compound': 'cpd00071'}
accoa_c | 1e-06 | 0.1 | {'sbo': 'SBO:0000247', 'bigg.metabolite': 'accoa', 'biocyc': 'META:ACETYL-COA', 'chebi': ['CHEBI:57288', 'CHEBI:22192', 'CHEBI:15351', 'CHEBI:13712', 'CHEBI:2408', 'CHEBI:40470'], 'envipath': '32de3cf4-e3e6-4168-956e-32fa5ddb0ce1/compound/57bd5e24-9d14-4b91-bc60-64c8ea6c2d11', 'hmdb': 'HMDB01206', 'inchikey': 'ZSLZBFCDCINBPY-ZSJPKINUSA-J', 'kegg.compound': 'C00024', 'lipidmaps': ['LMFA07050029', 'LMFA07050281'], 'metanetx.chemical': 'MNXM21', 'reactome': ['727753', '76183', '113560', '353123', '113559'], 'sabiork.compound': '1276', 'seed.compound': 'cpd00022', 'slm': '000000297'} | 0.0009906 | -11.6069 | 11.6069
acg5p_c | 1e-06 | 0.1 | {'sbo': 'SBO:0000247', 'bigg.metabolite': 'acg5p', 'biocyc': 'META:N-ACETYL-GLUTAMYL-P', 'chebi': ['CHEBI:21550', 'CHEBI:12576', 'CHEBI:16878', 'CHEBI:12441', 'CHEBI:7151', 'CHEBI:57936'], 'hmdb': 'HMDB06456', 'inchikey': 'FCVIHFVSXHOPSW-YFKPBYRVSA-K', 'kegg.compound': 'C04133', 'metanetx.chemical': 'MNXM1384', 'sabiork.compound': '1790', 'seed.compound': 'cpd02552'} | 1e-06 | -0.070381 | 0.070381
acg5sa_c | 1e-06 | 0.1 | {'sbo': 'SBO:0000247', 'bigg.metabolite': 'acg5sa', 'biocyc': 'META:CPD-469', 'chebi': ['CHEBI:16319', 'CHEBI:11493', 'CHEBI:12577', 'CHEBI:7152', 'CHEBI:29123', 'CHEBI:12461', 'CHEBI:21551'], 'hmdb': 'HMDB06488', 'inchikey': 'BCPSFKBPHHBDAI-LURJTMIESA-M', 'kegg.compound': 'C01250', 'metanetx.chemical': 'MNXM1062', 'sabiork.compound': '2267', 'seed.compound': 'cpd00918'} | 9.7378e-05 | -0.070381 | 0.070381
acglu_c | 1e-06 | 0.1 | {'sbo': 'SBO:0000247', 'bigg.metabolite': 'acglu', 'biocyc': 'META:ACETYL-GLU', 'chebi': ['CHEBI:7150', 'CHEBI:17533', 'CHEBI:44337', 'CHEBI:44335', 'CHEBI:21549', 'CHEBI:87274', 'CHEBI:64040', 'CHEBI:12575', 'CHEBI:21552'], 'inchikey': 'RFMMMVDNIPUKGG-YFKPBYRVSA-L', 'kegg.compound': 'C00624', 'metanetx.chemical': 'MNXM730', 'reactome': '30471', 'sabiork.compound': '2120', 'seed.compound': 'cpd00477'} | 0.0045633 | -0.070381 | 0.070381
acon_C_c | 1e-06 | 0.1 | {'sbo': 'SBO:0000247', 'bigg.metabolite': 'acon_C', 'biocyc': 'META:CIS-ACONITATE', 'chebi': ['CHEBI:23306', 'CHEBI:16383', 'CHEBI:12798', 'CHEBI:32805', 'CHEBI:23308', 'CHEBI:10482'], 'envipath': '32de3cf4-e3e6-4168-956e-32fa5ddb0ce1/compound/643481e5-a35b-477e-8665-70f4dca66baa', 'hmdb': ['HMDB00461', 'HMDB00072'], 'inchikey': 'GTZCVFVGUGFEME-IWQZZHSRSA-K', 'kegg.compound': 'C00417', 'metanetx.chemical': 'MNXM813', 'sabiork.compound': '2043', 'seed.compound': 'cpd00331'} | 0.00046618 | -7.9977 | 7.9977
acorn_c | 1e-06 | 0.1 | {'sbo': 'SBO:0000247', 'bigg.metabolite': 'acorn', 'biocyc': 'META:N-ALPHA-ACETYLORNITHINE', 'chebi': ['CHEBI:21814', 'CHEBI:7368', 'CHEBI:16543', 'CHEBI:57805', 'CHEBI:40771', 'CHEBI:12634'], 'hmdb': ['HMDB06489', 'HMDB03357'], 'inchikey': 'JRLGPAXAGHMNOL-LURJTMIESA-N', 'kegg.compound': 'C00437', 'metanetx.chemical': 'MNXM817', 'sabiork.compound': '2048', 'seed.compound': 'cpd00342'} | 0.0010071 | -0.070381 | 0.070381
acser_c | 1e-06 | 0.1 | {'sbo': 'SBO:0000247', 'bigg.metabolite': 'acser', 'biocyc': 'META:ACETYLSERINE', 'chebi': ['CHEBI:44568', 'CHEBI:58340', 'CHEBI:7668', 'CHEBI:21938', 'CHEBI:12724', 'CHEBI:17981', 'CHEBI:12710', 'CHEBI:12685'], 'hmdb': 'HMDB03011', 'inchikey': 'VZXPDPZARILFQX-BYPYZUCNSA-N', 'kegg.compound': 'C00979', 'metanetx.chemical': 'MNXM418', 'reactome': '936709', 'sabiork.compound': '2202', 'seed.compound': 'cpd00722'} | 0.0012989 | -0.058496 | 0.058496
actACP_c | 1e-06 | 0.1 | {'sbo': 'SBO:0000247', 'bigg.metabolite': 'actACP', 'biocyc': ['META:Acetoacetyl-ACPs', 'META:Acetoacetyl-ACP'], 'chebi': 'CHEBI:2393', 'kegg.compound': 'C05744', 'metanetx.chemical': 'MNXM1223', 'sabiork.compound': '8104', 'seed.compound': 'cpd11488'} | 0.00013996 | -0.084679 | 0.084679
actp_c | 1e-06 | 0.1 | {'sbo': 'SBO:0000247', 'bigg.metabolite': 'actp', 'biocyc': 'META:ACETYL-P', 'chebi': ['CHEBI:13711', 'CHEBI:46262', 'CHEBI:15350', 'CHEBI:22191', 'CHEBI:2407'], 'hmdb': 'HMDB01494', 'inchikey': 'LIPOUNRJVLNBCD-UHFFFAOYSA-L', 'kegg.compound': 'C00227', 'metanetx.chemical': 'MNXM280', 'sabiork.compound': '1316', 'seed.compound': 'cpd00196'} | 0.0011322 | -11.6069 | 11.6069
adp_c | 1e-06 | 0.1 | {'sbo': 'SBO:0000247', 'bigg.metabolite': 'adp', 'biocyc': 'META:ADP', 'chebi': ['CHEBI:2342', 'CHEBI:16761', 'CHEBI:456216', 'CHEBI:40553', 'CHEBI:22244', 'CHEBI:87518', 'CHEBI:13222'], 'hmdb': 'HMDB01341', 'inchikey': 'XTWYTFMLZFPYCI-KQYNXXCUSA-K', 'kegg.compound': 'C00008', 'kegg_glycan': 'G11113', 'metanetx.chemical': 'MNXM7', 'reactome': ['114565', '211606', '114564', '6798177', '5632457', '5696026', '8869360', '29370', '113581', '113582'], 'sabiork.compound': '35', 'seed.compound': 'cpd00008'} | 0.00036321 | -43.4696 | 43.4696
aicar_c | 1e-06 | 0.1 | {'sbo': 'SBO:0000247', 'bigg.metabolite': 'aicar', 'biocyc': 'META:AICAR', 'chebi': ['CHEBI:573', 'CHEBI:12102', 'CHEBI:40739', 'CHEBI:58475', 'CHEBI:18406', 'CHEBI:18966'], 'hmdb': 'HMDB01517', 'inchikey': 'NOTGFIUVDGNKRI-UUOKFMHZSA-L', 'kegg.compound': 'C04677', 'metanetx.chemical': 'MNXM365', 'reactome': '111409', 'sabiork.compound': '1891', 'seed.compound': 'cpd02851'} | 6.2594e-05 | -0.12885 | 0.12885
air_c | 1e-06 | 0.1 | {'sbo': 'SBO:0000247', 'bigg.metabolite': 'air', 'biocyc': '5-PHOSPHORIBOSYL-5-AMINOIMIDAZOLE', 'chebi': ['CHEBI:28843', 'CHEBI:12101', 'CHEBI:18969', 'CHEBI:2655', 'CHEBI:58592'], 'hmdb': 'HMDB62575', 'inchikey': 'PDACUKOKVHBVHJ-ZRTZXPPTSA-M', 'metanetx.chemical': 'MNXM162266'} | 6.021e-06 | -0.10631 | 0.10631
akg_c | 1e-06 | 0.1 | {'sbo': 'SBO:0000247', 'bigg.metabolite': 'akg', 'biocyc': 'META:2-KETOGLUTARATE', 'chebi': ['CHEBI:40661', 'CHEBI:16810', 'CHEBI:11638', 'CHEBI:30916', 'CHEBI:19749', 'CHEBI:1253', 'CHEBI:30915', 'CHEBI:19748'], 'envipath': ['32de3cf4-e3e6-4168-956e-32fa5ddb0ce1/compound/5b0a94f6-d411-44fd-bcc1-fb79b4e697f5', '4fd7f3e0-dd25-43ac-9453-dda3e52396e4/compound/6557f3f2-0ab8-494b-a865-8ce0eae788a9'], 'hmdb': ['HMDB00208', 'HMDB02812', 'HMDB62781'], 'inchikey': 'KPGXRSRHYNQIFN-UHFFFAOYSA-L', 'kegg.compound': 'C00026', 'metanetx.chemical': 'MNXM20', 'reactome': ['113594', '561075', '5278317', '113671', '29406', '389537'], 'sabiork.compound': '1922', 'seed.compound': 'cpd00024'} | 0.00012689 | -7.0977 | 7.0977
akg_e | 1e-06 | 0.2 | {'sbo': 'SBO:0000247', 'bigg.metabolite': 'akg', 'biocyc': 'META:2-KETOGLUTARATE', 'chebi': ['CHEBI:40661', 'CHEBI:16810', 'CHEBI:11638', 'CHEBI:30916', 'CHEBI:19749', 'CHEBI:1253', 'CHEBI:30915', 'CHEBI:19748'], 'envipath': ['32de3cf4-e3e6-4168-956e-32fa5ddb0ce1/compound/5b0a94f6-d411-44fd-bcc1-fb79b4e697f5', '4fd7f3e0-dd25-43ac-9453-dda3e52396e4/compound/6557f3f2-0ab8-494b-a865-8ce0eae788a9'], 'hmdb': ['HMDB00208', 'HMDB02812', 'HMDB62781'], 'inchikey': 'KPGXRSRHYNQIFN-UHFFFAOYSA-L', 'kegg.compound': 'C00026', 'metanetx.chemical': 'MNXM20', 'reactome': ['113594', '561075', '5278317', '113671', '29406', '389537'], 'sabiork.compound': '1922', 'seed.compound': 'cpd00024'} | 1.3081e-05 | 1e-08 | -1e-08
akg_p | 1e-06 | 0.1 | {'sbo': 'SBO:0000247', 'bigg.metabolite': 'akg', 'biocyc': 'META:2-KETOGLUTARATE', 'chebi': ['CHEBI:40661', 'CHEBI:16810', 'CHEBI:11638', 'CHEBI:30916', 'CHEBI:19749', 'CHEBI:1253', 'CHEBI:30915', 'CHEBI:19748'], 'envipath': ['32de3cf4-e3e6-4168-956e-32fa5ddb0ce1/compound/5b0a94f6-d411-44fd-bcc1-fb79b4e697f5', '4fd7f3e0-dd25-43ac-9453-dda3e52396e4/compound/6557f3f2-0ab8-494b-a865-8ce0eae788a9'], 'hmdb': ['HMDB00208', 'HMDB02812', 'HMDB62781'], 'inchikey': 'KPGXRSRHYNQIFN-UHFFFAOYSA-L', 'kegg.compound': 'C00026', 'metanetx.chemical': 'MNXM20', 'reactome': ['113594', '561075', '5278317', '113671', '29406', '389537'], 'sabiork.compound': '1922', 'seed.compound': 'cpd00024'} | 0.0080227 | 1e-08 | 0
ala__L_c | 1e-06 | 0.1 | {'sbo': 'SBO:0000247', 'bigg.metabolite': 'ala__L', 'biocyc': 'META:L-ALPHA-ALANINE', 'chebi': ['CHEBI:21216', 'CHEBI:32440', 'CHEBI:2539', 'CHEBI:46308', 'CHEBI:40735', 'CHEBI:16977', 'CHEBI:22277', 'CHEBI:32439', 'CHEBI:57972', 'CHEBI:6171', 'CHEBI:16449', 'CHEBI:32431', 'CHEBI:32432', 'CHEBI:66916', 'CHEBI:40734', 'CHEBI:13069', 'CHEBI:76050', 'CHEBI:13748'], 'envipath': ['650babc9-9d68-4b73-9332-11972ca26f7b/compound/d80739c7-acbe-4c00-8ea2-e3d19a191be2', '650babc9-9d68-4b73-9332-11972ca26f7b/compound/1aad160f-1c5e-48e0-9473-6305321b31ed'], 'hmdb': ['HMDB00161', 'HMDB62251'], 'inchikey': 'QNAYBMKLOCPYGJ-REOHCLBHSA-N', 'kegg.compound': 'C00041', 'kegg.drug': 'D00012', 'metanetx.chemical': 'MNXM32', 'reactome': ['389664', '352036', '29432', '379697'], 'sabiork.compound': ['2280', '67'], 'seed.compound': ['cpd00035', 'cpd01003']} | 1e-06 | -0.13876 | 0.13876
alac__S_c | 1e-06 | 0.1 | {'sbo': 'SBO:0000247', 'bigg.metabolite': 'alac__S', 'biocyc': 'META:2-ACETO-LACTATE', 'chebi': ['CHEBI:11033', 'CHEBI:374', 'CHEBI:18409', 'CHEBI:18731', 'CHEBI:58476'], 'hmdb': 'HMDB06855', 'inchikey': 'NMDWGEGFJUBKLB-YFKPBYRVSA-M', 'kegg.compound': 'C06010', 'lipidmaps': 'LMFA01050460', 'metanetx.chemical': 'MNXM114079', 'sabiork.compound': '2855', 'seed.compound': 'cpd19047'} | 2.2057e-05 | -0.20802 | 0.20802
amp_c | 1e-06 | 0.1 | {'sbo': 'SBO:0000247', 'bigg.metabolite': 'amp', 'biocyc': ['META:AMP-GROUP', 'META:AMP'], 'chebi': ['CHEBI:13736', 'CHEBI:2356', 'CHEBI:13234', 'CHEBI:22242', 'CHEBI:40786', 'CHEBI:16027', 'CHEBI:40721', 'CHEBI:40510', 'CHEBI:456215', 'CHEBI:13235', 'CHEBI:22245', 'CHEBI:40726', 'CHEBI:47222', 'CHEBI:13740', 'CHEBI:40826', 'CHEBI:12056'], 'hmdb': 'HMDB00045', 'inchikey': 'UDMBCSSLTHHNCD-KQYNXXCUSA-L', 'kegg.compound': 'C00020', 'kegg.drug': 'D02769', 'metanetx.chemical': 'MNXM14', 'reactome': ['389620', '159448', '76577', '109275', '164121'], 'sabiork.compound': '1273', 'seed.compound': ['cpd22272', 'cpd00018']} | 7.6843e-05 | -0.5374 | 0.5374
anth_c | 1e-06 | 0.1 | {'sbo': 'SBO:0000247', 'bigg.metabolite': 'anth', 'biocyc': 'META:ANTHRANILATE', 'chebi': ['CHEBI:30754', 'CHEBI:22575', 'CHEBI:16567', 'CHEBI:40980', 'CHEBI:22578', 'CHEBI:13841', 'CHEBI:22577', 'CHEBI:2757'], 'envipath': '32de3cf4-e3e6-4168-956e-32fa5ddb0ce1/compound/ec511e59-d2cf-482d-ae9f-7f4dd74818c2', 'hmdb': 'HMDB01123', 'inchikey': 'RWZYAGGXGHYGMB-UHFFFAOYSA-M', 'kegg.compound': 'C00108', 'metanetx.chemical': 'MNXM188', 'sabiork.compound': '5005', 'seed.compound': 'cpd00093'} | 1.2487e-05 | -0.013525 | 0.013525
aps_c | 1e-06 | 0.1 | {'sbo': 'SBO:0000247', 'bigg.metabolite': 'aps', 'biocyc': 'META:APS', 'chebi': ['CHEBI:22247', 'CHEBI:58243', 'CHEBI:13743', 'CHEBI:2486', 'CHEBI:13741', 'CHEBI:12059', 'CHEBI:17709', 'CHEBI:40562'], 'hmdb': 'HMDB01003', 'inchikey': 'IRLPACMLTUPBCL-KQYNXXCUSA-L', 'kegg.compound': 'C00224', 'metanetx.chemical': 'MNXM287', 'reactome': '174370', 'sabiork.compound': '1803', 'seed.compound': 'cpd00193'} | 1.7357e-05 | -0.058496 | 0.058496
arg__L_c | 1e-06 | 0.1 | {'sbo': 'SBO:0000247', 'bigg.metabolite': 'arg__L', 'biocyc': 'META:ARG', 'chebi': ['CHEBI:32683', 'CHEBI:22616', 'CHEBI:2643', 'CHEBI:32681', 'CHEBI:13077', 'CHEBI:32682', 'CHEBI:16467', 'CHEBI:21235', 'CHEBI:42927', 'CHEBI:6185', 'CHEBI:32696', 'CHEBI:32695', 'CHEBI:29016', 'CHEBI:32697', 'CHEBI:133495'], 'hmdb': ['HMDB62762', 'HMDB00517'], 'inchikey': 'ODKSFYDXXFIFQN-BYPYZUCNSA-O', 'kegg.compound': 'C00062', 'kegg.drug': 'D02982', 'metanetx.chemical': 'MNXM70', 'reactome': ['351977', '29468', '374064', '113530'], 'sabiork.compound': ['2410', '23080', '80'], 'seed.compound': ['cpd00051', 'cpd19021']} | 1e-06 | -0.070381 | 0.070381
argsuc_c | 1e-06 | 0.1 | {'sbo': 'SBO:0000247', 'bigg.metabolite': 'argsuc', 'biocyc': 'META:L-ARGININO-SUCCINATE', 'chebi': ['CHEBI:7098', 'CHEBI:57472', 'CHEBI:15682', 'CHEBI:10960', 'CHEBI:21475'], 'hmdb': ['HMDB00052', 'HMDB01006'], 'inchikey': 'KDZOASGQNOPSCU-ZBHICJROSA-M', 'kegg.compound': 'C03406', 'metanetx.chemical': 'MNXM722743', 'reactome': '34575', 'sabiork.compound': '4057', 'seed.compound': ['cpd02152', 'cpd29673']} | 0.00036186 | -0.070381 | 0.070381
asn__L_c | 1e-06 | 0.1 | {'sbo': 'SBO:0000247', 'bigg.metabolite': 'asn__L', 'biocyc': 'META:ASN', 'chebi': ['CHEBI:6191', 'CHEBI:22653', 'CHEBI:32651', 'CHEBI:58048', 'CHEBI:40902', 'CHEBI:21242', 'CHEBI:32661', 'CHEBI:13083', 'CHEBI:17196', 'CHEBI:32660', 'CHEBI:32650'], 'hmdb': 'HMDB00168', 'inchikey': 'DCXYFEDJOCDNAF-REOHCLBHSA-N', 'kegg.compound': 'C00152', 'metanetx.chemical': 'MNXM147', 'reactome': ['29642', '379703'], 'sabiork.compound': ['21052', '72'], 'seed.compound': ['cpd00132', 'cpd15142']} | 1.0001e-06 | -0.057357 | 0.057357
asp__L_c | 1e-06 | 0.1 | {'sbo': 'SBO:0000247', 'bigg.metabolite': 'asp__L', 'biocyc': 'META:L-ASPARTATE', 'chebi': ['CHEBI:17053', 'CHEBI:22659', 'CHEBI:6193', 'CHEBI:21247', 'CHEBI:29993', 'CHEBI:40942', 'CHEBI:29995', 'CHEBI:22660', 'CHEBI:29991', 'CHEBI:132943', 'CHEBI:35391', 'CHEBI:13085', 'CHEBI:40913', 'CHEBI:21244', 'CHEBI:40853', 'CHEBI:29992', 'CHEBI:40900'], 'envipath': '32de3cf4-e3e6-4168-956e-32fa5ddb0ce1/compound/4b0cdcb0-137a-4ddc-8e5c-2b55ea238c15', 'hmdb': ['HMDB62186', 'HMDB62501', 'HMDB00191'], 'inchikey': 'CKLJMWTZIZZHCS-REOHCLBHSA-M', 'kegg.compound': 'C00049', 'kegg.drug': 'D00013', 'metanetx.chemical': 'MNXM42', 'reactome': ['113553', '29448'], 'sabiork.compound': '71', 'seed.compound': ['cpd00041', 'cpd19181']} | 0.018993 | -0.69626 | 0.69626
aspsa_c | 1e-06 | 0.1 | {'sbo': 'SBO:0000247', 'bigg.metabolite': 'aspsa', 'biocyc': 'META:L-ASPARTATE-SEMIALDEHYDE', 'chebi': ['CHEBI:40847', 'CHEBI:18051', 'CHEBI:13087', 'CHEBI:13086', 'CHEBI:21245', 'CHEBI:6194', 'CHEBI:537519'], 'hmdb': 'HMDB12249', 'inchikey': 'HOSWPDPVFBCLSY-VKHMYHEASA-N', 'kegg.compound': 'C00441', 'metanetx.chemical': 'MNXM361', 'sabiork.compound': '2052', 'seed.compound': 'cpd00346'} | 1e-06 | -0.25432 | 0.25432
atp_c | 1e-06 | 0.1 | {'sbo': 'SBO:0000247', 'bigg.metabolite': 'atp', 'biocyc': 'META:ATP', 'chebi': ['CHEBI:15422', 'CHEBI:10789', 'CHEBI:10841', 'CHEBI:2359', 'CHEBI:22249', 'CHEBI:13236', 'CHEBI:237958', 'CHEBI:30616', 'CHEBI:57299', 'CHEBI:40938'], 'hmdb': 'HMDB00538', 'inchikey': 'ZKHQWZAMYRWXGA-KQYNXXCUSA-J', 'kegg.compound': 'C00002', 'kegg.drug': 'D08646', 'metanetx.chemical': 'MNXM3', 'reactome': ['8878982', '389573', '8938081', '211579', '113593', '113592', '5632460', '5696069', '29358', '8869363', '6798184'], 'sabiork.compound': '34', 'seed.compound': 'cpd00002'} | 0.003501 | -43.4634 | 43.4634
but2eACP_c | 1e-06 | 0.1 | {'sbo': 'SBO:0000247', 'bigg.metabolite': 'but2eACP', 'kegg.compound': 'C04246', 'metanetx.chemical': 'MNXM3229', 'seed.compound': 'cpd11465'} | 0.0012768 | -0.084679 | 0.084679
butACP_c | 1e-06 | 0.1 | {'sbo': 'SBO:0000247', 'bigg.metabolite': 'butACP', 'metanetx.chemical': 'MNXM90458'} | 5.4901e-05 | -0.084679 | 0.084679
cbasp_c | 1e-06 | 0.1 | {'sbo': 'SBO:0000247', 'bigg.metabolite': 'cbasp', 'biocyc': 'META:CARBAMYUL-L-ASPARTATE', 'chebi': ['CHEBI:12593', 'CHEBI:21687', 'CHEBI:21688', 'CHEBI:44316', 'CHEBI:12496', 'CHEBI:7257', 'CHEBI:32814', 'CHEBI:15859'], 'hmdb': 'HMDB00828', 'inchikey': 'HLKXYZVTANABHZ-REOHCLBHSA-L', 'kegg.compound': 'C00438', 'metanetx.chemical': 'MNXM465', 'reactome': '111628', 'sabiork.compound': '2049', 'seed.compound': 'cpd00343'} | 0.0013044 | -0.07871 | 0.07871
cbp_c | 1e-06 | 0.1 | {'sbo': 'SBO:0000247', 'bigg.metabolite': 'cbp', 'biocyc': 'META:CARBAMOYL-P', 'chebi': ['CHEBI:13942', 'CHEBI:23005', 'CHEBI:3389', 'CHEBI:58228', 'CHEBI:17672', 'CHEBI:41567'], 'hmdb': 'HMDB01096', 'inchikey': 'FFQKYPRQEYGKAF-UHFFFAOYSA-L', 'kegg.compound': 'C00169', 'metanetx.chemical': 'MNXM138', 'reactome': ['29676', '111647'], 'sabiork.compound': '1311', 'seed.compound': 'cpd00146'} | 0.0010772 | -0.14909 | 0.14909
cddec5eACP_c | 1e-06 | 0.1 | {'sbo': 'SBO:0000247', 'bigg.metabolite': 'cddec5eACP', 'metanetx.chemical': 'MNXM163784'} | 0.00011959 | -0.035793 | 0.035793
cdec3eACP_c | 1e-06 | 0.1 | {'sbo': 'SBO:0000247', 'bigg.metabolite': 'cdec3eACP', 'metanetx.chemical': 'MNXM7186'} | 3.4666e-05 | -0.035793 | 0.035793
cdp_c | 1e-06 | 0.1 | {'sbo': 'SBO:0000247', 'bigg.metabolite': 'cdp', 'biocyc': 'META:CDP', 'chebi': ['CHEBI:41451', 'CHEBI:23519', 'CHEBI:3260', 'CHEBI:13254', 'CHEBI:17239', 'CHEBI:58069'], 'hmdb': 'HMDB01546', 'inchikey': 'ZWIADYZPOWUWEW-XVFCMESISA-K', 'kegg.compound': 'C00112', 'metanetx.chemical': 'MNXM220', 'seed.compound': 'cpd00096'} | 9.0864e-05 | -0.0064285 | 0.0064285
chor_c | 1e-06 | 0.1 | {'sbo': 'SBO:0000247', 'bigg.metabolite': 'chor', 'biocyc': 'META:CHORISMATE', 'chebi': ['CHEBI:23225', 'CHEBI:3677', 'CHEBI:23227', 'CHEBI:17333', 'CHEBI:29748', 'CHEBI:13993'], 'hmdb': 'HMDB12199', 'inchikey': 'WTFXTQVDAKGDEY-HTQZYQBOSA-L', 'kegg.compound': 'C00251', 'metanetx.chemical': 'MNXM337', 'reactome': '964856', 'sabiork.compound': '1992', 'seed.compound': 'cpd00216'} | 0.00036324 | -0.090419 | 0.090419
cit_c | 1e-06 | 0.1 | {'sbo': 'SBO:0000247', 'bigg.metabolite': 'cit', 'biocyc': 'META:CIT', 'chebi': ['CHEBI:35802', 'CHEBI:133748', 'CHEBI:35809', 'CHEBI:76049', 'CHEBI:41523', 'CHEBI:35810', 'CHEBI:30769', 'CHEBI:13999', 'CHEBI:23322', 'CHEBI:35808', 'CHEBI:42563', 'CHEBI:16947', 'CHEBI:132362', 'CHEBI:35804', 'CHEBI:23321', 'CHEBI:3727', 'CHEBI:35806'], 'hmdb': 'HMDB00094', 'inchikey': 'KRKNYBCHXYNGOX-UHFFFAOYSA-K', 'kegg.compound': 'C00158', 'kegg.drug': 'D00037', 'metanetx.chemical': 'MNXM131', 'reactome': ['29654', '433138', '76190'], 'sabiork.compound': '1952', 'seed.compound': 'cpd00137'} | 0.036023 | -7.9977 | 7.9977
citr__L_c | 1e-06 | 0.1 | {'sbo': 'SBO:0000247', 'bigg.metabolite': 'citr__L', 'biocyc': 'META:L-CITRULLINE', 'chebi': ['CHEBI:41489', 'CHEBI:3730', 'CHEBI:18211', 'CHEBI:21257', 'CHEBI:16349', 'CHEBI:13092', 'CHEBI:6203', 'CHEBI:66922', 'CHEBI:14002', 'CHEBI:57743'], 'hmdb': 'HMDB00904', 'inchikey': 'RHGKLRLOHDJJDR-BYPYZUCNSA-N', 'kegg.compound': 'C00327', 'kegg.drug': 'D07706', 'metanetx.chemical': 'MNXM211', 'reactome': ['113567', '29968'], 'sabiork.compound': '1329', 'seed.compound': 'cpd00274'} | 1.8172e-05 | -0.070381 | 0.070381
co2_c | 1e-06 | 0.1 | {'sbo': 'SBO:0000247', 'bigg.metabolite': 'co2', 'biocyc': 'META:CARBON-DIOXIDE', 'chebi': ['CHEBI:23011', 'CHEBI:3283', 'CHEBI:48829', 'CHEBI:16526', 'CHEBI:13283', 'CHEBI:13285', 'CHEBI:13284', 'CHEBI:13282'], 'envipath': ['650babc9-9d68-4b73-9332-11972ca26f7b/compound/2ec3da94-5f50-4525-81b1-5607c5c7a3d3', '32de3cf4-e3e6-4168-956e-32fa5ddb0ce1/compound/05f60af4-0a3f-4ead-9a29-33bb0f123379'], 'hmdb': 'HMDB01967', 'inchikey': 'CURLTUGMZLYLDI-UHFFFAOYSA-N', 'kegg.compound': 'C00011', 'kegg.drug': 'D00004', 'metanetx.chemical': 'MNXM13', 'reactome': ['29376', '5668565', '189480', '1132345', '113528', '1237009', '159751', '389536', '159942'], 'sabiork.compound': '1266', 'seed.compound': 'cpd00011'} | 1.0124e-05 | -14.0139 | 14.0139
co2_e | 1e-06 | 0.2 | {'sbo': 'SBO:0000247', 'bigg.metabolite': 'co2', 'biocyc': 'META:CARBON-DIOXIDE', 'chebi': ['CHEBI:23011', 'CHEBI:3283', 'CHEBI:48829', 'CHEBI:16526', 'CHEBI:13283', 'CHEBI:13285', 'CHEBI:13284', 'CHEBI:13282'], 'envipath': ['650babc9-9d68-4b73-9332-11972ca26f7b/compound/2ec3da94-5f50-4525-81b1-5607c5c7a3d3', '32de3cf4-e3e6-4168-956e-32fa5ddb0ce1/compound/05f60af4-0a3f-4ead-9a29-33bb0f123379'], 'hmdb': 'HMDB01967', 'inchikey': 'CURLTUGMZLYLDI-UHFFFAOYSA-N', 'kegg.compound': 'C00011', 'kegg.drug': 'D00004', 'metanetx.chemical': 'MNXM13', 'reactome': ['29376', '5668565', '189480', '1132345', '113528', '1237009', '159751', '389536', '159942'], 'sabiork.compound': '1266', 'seed.compound': 'cpd00011'} | 9.1713e-06 | -13.1843 | 13.1843
co2_p | 1e-06 | 0.1 | {'sbo': 'SBO:0000247', 'bigg.metabolite': 'co2', 'biocyc': 'META:CARBON-DIOXIDE', 'chebi': ['CHEBI:23011', 'CHEBI:3283', 'CHEBI:48829', 'CHEBI:16526', 'CHEBI:13283', 'CHEBI:13285', 'CHEBI:13284', 'CHEBI:13282'], 'envipath': ['650babc9-9d68-4b73-9332-11972ca26f7b/compound/2ec3da94-5f50-4525-81b1-5607c5c7a3d3', '32de3cf4-e3e6-4168-956e-32fa5ddb0ce1/compound/05f60af4-0a3f-4ead-9a29-33bb0f123379'], 'hmdb': 'HMDB01967', 'inchikey': 'CURLTUGMZLYLDI-UHFFFAOYSA-N', 'kegg.compound': 'C00011', 'kegg.drug': 'D00004', 'metanetx.chemical': 'MNXM13', 'reactome': ['29376', '5668565', '189480', '1132345', '113528', '1237009', '159751', '389536', '159942'], 'sabiork.compound': '1266', 'seed.compound': 'cpd00011'} | 0.010904 | -13.1843 | 13.1843
coa_c | 1e-06 | 0.1 | {'sbo': 'SBO:0000247', 'bigg.metabolite': 'coa', 'biocyc': ['META:COA-GROUP', 'META:CO-A'], 'chebi': ['CHEBI:41631', 'CHEBI:41597', 'CHEBI:741566', 'CHEBI:23355', 'CHEBI:13295', 'CHEBI:13298', 'CHEBI:57287', 'CHEBI:15346', 'CHEBI:3771', 'CHEBI:13294'], 'envipath': '32de3cf4-e3e6-4168-956e-32fa5ddb0ce1/compound/19310484-6aa5-4dcf-b1da-855a8c21ecfd', 'hmdb': ['HMDB01423', 'HMDB62184'], 'inchikey': 'RGJOEKWQDUBAIZ-IBOSZNHHSA-J', 'kegg.compound': 'C00010', 'metanetx.chemical': 'MNXM12', 'reactome': ['193514', '162743', '2485002', '1678675', '29374', '76194', '8939024'], 'sabiork.compound': '1265', 'seed.compound': ['cpd22528', 'cpd00010']} | 0.00060619 | -16.6581 | 16.6581
ctp_c | 1e-06 | 0.1 | {'sbo': 'SBO:0000247', 'bigg.metabolite': 'ctp', 'biocyc': 'META:CTP', 'chebi': ['CHEBI:3285', 'CHEBI:23522', 'CHEBI:41675', 'CHEBI:58231', 'CHEBI:37563', 'CHEBI:13286', 'CHEBI:17677'], 'hmdb': 'HMDB00082', 'inchikey': 'PCDQPRRSZKQHHS-XVFCMESISA-J', 'kegg.compound': 'C00063', 'metanetx.chemical': 'MNXM63', 'reactome': ['29470', '110614', '110577'], 'sabiork.compound': '1286', 'seed.compound': 'cpd00052'} | 1e-06 | -0.038196 | 0.038196
cys__L_c | 1e-06 | 0.1 | {'sbo': 'SBO:0000247', 'bigg.metabolite': 'cys__L', 'biocyc': 'META:CYS', 'chebi': ['CHEBI:32457', 'CHEBI:15356', 'CHEBI:4050', 'CHEBI:32456', 'CHEBI:21261', 'CHEBI:41811', 'CHEBI:14061', 'CHEBI:32443', 'CHEBI:32458', 'CHEBI:32442', 'CHEBI:13095', 'CHEBI:41768', 'CHEBI:23508', 'CHEBI:32445', 'CHEBI:35235', 'CHEBI:17561', 'CHEBI:41700', 'CHEBI:6207', 'CHEBI:41781', 'CHEBI:35237', 'CHEBI:41227'], 'envipath': ['650babc9-9d68-4b73-9332-11972ca26f7b/compound/1271bedc-d0c8-4aa1-83dc-571304dd14a8', '650babc9-9d68-4b73-9332-11972ca26f7b/compound/02361658-c991-436f-ba62-fafbccfdae5e'], 'hmdb': 'HMDB00574', 'inchikey': 'XUJNEKJLAYXESH-REOHCLBHSA-N', 'kegg.compound': 'C00097', 'kegg.drug': 'D00026', 'metanetx.chemical': 'MNXM55', 'reactome': ['352016', '379721', '111707', '5668576'], 'sabiork.compound': ['2142', '78'], 'seed.compound': ['cpd00084', 'cpd00547']} | 0.00015496 | -0.058496 | 0.058496
cyst__L_c | 1e-06 | 0.1 | {'sbo': 'SBO:0000247', 'bigg.metabolite': 'cyst__L', 'biocyc': 'META:L-CYSTATHIONINE', 'chebi': ['CHEBI:13093', 'CHEBI:17482', 'CHEBI:6205', 'CHEBI:21259', 'CHEBI:58161'], 'hmdb': ['HMDB00099', 'HMDB03614'], 'inchikey': 'ILRYLPWNYFXEMH-WHFBIAKZSA-N', 'kegg.compound': 'C02291', 'metanetx.chemical': 'MNXM319', 'reactome': '1614518', 'sabiork.compound': '6114', 'seed.compound': 'cpd19019'} | 0.00013022 | -0.036568 | 0.036568
dadp_c | 1e-06 | 0.1 | {'sbo': 'SBO:0000247', 'bigg.metabolite': 'dadp', 'biocyc': 'META:DADP', 'chebi': ['CHEBI:10489', 'CHEBI:16174', 'CHEBI:57667', 'CHEBI:41890', 'CHEBI:19235', 'CHEBI:14067'], 'hmdb': 'HMDB01508', 'inchikey': 'DAEAPNUQQAICNR-RRKCRQDMSA-K', 'kegg.compound': 'C00206', 'metanetx.chemical': 'MNXM374', 'reactome': '500087', 'sabiork.compound': '1314', 'seed.compound': 'cpd00177'} | 1.8194e-05 | -0.006226 | 0.006226
datp_c | 1e-06 | 0.1 | {'sbo': 'SBO:0000247', 'bigg.metabolite': 'datp', 'biocyc': 'META:DATP', 'chebi': ['CHEBI:495505', 'CHEBI:19238', 'CHEBI:42290', 'CHEBI:10491', 'CHEBI:61404', 'CHEBI:16284', 'CHEBI:14069'], 'hmdb': 'HMDB01532', 'inchikey': 'SUYVUBYJARFZHO-RRKCRQDMSA-J', 'kegg.compound': 'C00131', 'metanetx.chemical': 'MNXM286', 'reactome': '110644', 'sabiork.compound': '1307', 'seed.compound': 'cpd00115'} | 1e-06 | -0.006226 | 0.006226
dcaACP_c | 1e-06 | 0.1 | {'sbo': 'SBO:0000247', 'bigg.metabolite': 'dcaACP', 'metanetx.chemical': 'MNXM90236'} | 0.00039003 | -0.048886 | 0.048886
dcamp_c | 1e-06 | 0.1 | {'sbo': 'SBO:0000247', 'bigg.metabolite': 'dcamp', 'biocyc': 'META:ADENYLOSUCC', 'chebi': ['CHEBI:12657', 'CHEBI:39869', 'CHEBI:57567', 'CHEBI:21857', 'CHEBI:7405', 'CHEBI:12656', 'CHEBI:22262', 'CHEBI:15919'], 'hmdb': ['HMDB01332', 'HMDB11633', 'HMDB59653', 'HMDB00536'], 'inchikey': 'OFBHPPMPBOJXRT-DPXQIYNJSA-J', 'kegg.compound': 'C03794', 'metanetx.chemical': 'MNXM565', 'reactome': '35141', 'sabiork.compound': '1886', 'seed.compound': 'cpd02375'} | 0.0022675 | -0.07114 | 0.07114
dcdp_c | 1e-06 | 0.1 | {'sbo': 'SBO:0000247', 'bigg.metabolite': 'dcdp', 'biocyc': 'META:DCDP', 'chebi': ['CHEBI:19241', 'CHEBI:28846', 'CHEBI:58593', 'CHEBI:10492', 'CHEBI:49966'], 'hmdb': 'HMDB01245', 'inchikey': 'FTDHDKPUHBLBTL-SHYZEUOFSA-K', 'kegg.compound': 'C00705', 'metanetx.chemical': 'MNXM411', 'sabiork.compound': '1347', 'seed.compound': 'cpd00533'} | 1.651e-05 | -0.0064285 | 0.0064285
dctp_c | 1e-06 | 0.1 | {'sbo': 'SBO:0000247', 'bigg.metabolite': 'dctp', 'biocyc': 'META:DCTP', 'chebi': ['CHEBI:19243', 'CHEBI:10494', 'CHEBI:61481', 'CHEBI:16311', 'CHEBI:14072', 'CHEBI:57724'], 'hmdb': 'HMDB00998', 'inchikey': 'RGWHQCVHVJXOKC-SHYZEUOFSA-J', 'kegg.compound': 'C00458', 'metanetx.chemical': 'MNXM360', 'sabiork.compound': '1678', 'seed.compound': 'cpd00356'} | 1e-06 | -0.0064285 | 0.0064285
ddcaACP_c | 1e-06 | 0.1 | {'sbo': 'SBO:0000247', 'bigg.metabolite': 'ddcaACP', 'metanetx.chemical': 'MNXM89851'} | 0.00041757 | -0.048886 | 0.048886
dgdp_c | 1e-06 | 0.1 | {'sbo': 'SBO:0000247', 'bigg.metabolite': 'dgdp', 'biocyc': 'META:DGDP', 'chebi': ['CHEBI:58595', 'CHEBI:19245', 'CHEBI:41949', 'CHEBI:28862', 'CHEBI:10495'], 'hmdb': 'HMDB00960', 'inchikey': 'CIKGWCTVFSRMJU-KVQBGUIXSA-K', 'kegg.compound': 'C00361', 'metanetx.chemical': 'MNXM436', 'reactome': '500077', 'sabiork.compound': '1677', 'seed.compound': 'cpd00295'} | 1.5833e-05 | -0.0064285 | 0.0064285
dgtp_c | 1e-06 | 0.1 | {'sbo': 'SBO:0000247', 'bigg.metabolite': 'dgtp', 'biocyc': 'META:DGTP', 'chebi': ['CHEBI:16497', 'CHEBI:57794', 'CHEBI:61429', 'CHEBI:10497', 'CHEBI:19247', 'CHEBI:14076'], 'hmdb': 'HMDB01440', 'inchikey': 'HAAZLUGHYHWQIW-KVQBGUIXSA-J', 'kegg.compound': 'C00286', 'metanetx.chemical': 'MNXM344', 'sabiork.compound': '1675', 'seed.compound': 'cpd00241'} | 1e-06 | -0.0064285 | 0.0064285
dhap_c | 1e-06 | 0.1 | {'sbo': 'SBO:0000247', 'bigg.metabolite': 'dhap', 'biocyc': 'META:DIHYDROXY-ACETONE-PHOSPHATE', 'chebi': ['CHEBI:14341', 'CHEBI:5454', 'CHEBI:16108', 'CHEBI:14342', 'CHEBI:24355', 'CHEBI:39571', 'CHEBI:57642'], 'hmdb': ['HMDB11735', 'HMDB01473'], 'inchikey': 'GNGACRATGGDKBX-UHFFFAOYSA-L', 'kegg.compound': 'C00111', 'metanetx.chemical': 'MNXM77', 'reactome': ['390404', '75970', '188451'], 'sabiork.compound': '28', 'seed.compound': 'cpd00095'} | 7.616e-05 | -0.37763 | 0.37763
dhf_c | 1e-06 | 0.1 | {'sbo': 'SBO:0000247', 'bigg.metabolite': 'dhf', 'biocyc': 'META:DIHYDROFOLATE', 'chebi': ['CHEBI:42000', 'CHEBI:15633', 'CHEBI:12245', 'CHEBI:20768', 'CHEBI:57451', 'CHEBI:14150', 'CHEBI:4564'], 'hmdb': 'HMDB01056', 'inchikey': 'OZRNSSUDZOLUSN-LBPRGKRZSA-L', 'kegg.compound': 'C00415', 'metanetx.chemical': 'MNXM281', 'reactome': '73604', 'sabiork.compound': '1336', 'seed.compound': 'cpd00330'} | 1.0001e-06 | -0.006226 | 0.006226
dhor__S_c | 1e-06 | 0.1 | {'sbo': 'SBO:0000247', 'bigg.metabolite': 'dhor__S', 'biocyc': 'META:DI-H-OROTATE', 'chebi': ['CHEBI:417', 'CHEBI:11063', 'CHEBI:17025', 'CHEBI:30864', 'CHEBI:42132', 'CHEBI:18777', 'CHEBI:18778'], 'hmdb': 'HMDB03349', 'inchikey': 'UFIVEPVSAGBUSI-REOHCLBHSA-M', 'kegg.compound': 'C00337', 'metanetx.chemical': 'MNXM252', 'reactome': '76630', 'sabiork.compound': '2022', 'seed.compound': 'cpd00282'} | 3.8599e-06 | -0.07871 | 0.07871
dtdp_c | 1e-06 | 0.1 | {'sbo': 'SBO:0000247', 'bigg.metabolite': 'dtdp', 'biocyc': 'META:TDP', 'chebi': ['CHEBI:58369', 'CHEBI:26998', 'CHEBI:14077', 'CHEBI:10500', 'CHEBI:18075', 'CHEBI:46061'], 'hmdb': 'HMDB01274', 'inchikey': 'UJLXYODCHAELLY-XLPZGREQSA-K', 'kegg.compound': 'C00363', 'metanetx.chemical': 'MNXM152', 'sabiork.compound': '1333', 'seed.compound': 'cpd00297'} | 1.2404e-05 | -0.006226 | 0.006226
dtmp_c | 1e-06 | 0.1 | {'sbo': 'SBO:0000247', 'bigg.metabolite': 'dtmp', 'biocyc': 'META:TMP', 'chebi': ['CHEBI:47711', 'CHEBI:26999', 'CHEBI:63549', 'CHEBI:17013', 'CHEBI:63528', 'CHEBI:45772', 'CHEBI:45762', 'CHEBI:46960', 'CHEBI:45759', 'CHEBI:10529', 'CHEBI:45926', 'CHEBI:14092', 'CHEBI:46013', 'CHEBI:15246', 'CHEBI:46036'], 'hmdb': 'HMDB01227', 'inchikey': 'GYOZYWVXFNDGLU-XLPZGREQSA-L', 'kegg.compound': 'C00364', 'metanetx.chemical': 'MNXM257', 'reactome': '109366', 'sabiork.compound': '65', 'seed.compound': 'cpd00298'} | 5.2076e-06 | -0.006226 | 0.006226
dttp_c | 1e-06 | 0.1 | {'sbo': 'SBO:0000247', 'bigg.metabolite': 'dttp', 'biocyc': 'META:TTP', 'chebi': ['CHEBI:27000', 'CHEBI:37568', 'CHEBI:10530', 'CHEBI:58370', 'CHEBI:14093', 'CHEBI:46175', 'CHEBI:18077'], 'hmdb': 'HMDB01342', 'inchikey': 'NHVNXKFIZYSCEB-XLPZGREQSA-J', 'kegg.compound': 'C00459', 'metanetx.chemical': 'MNXM394', 'sabiork.compound': '1679', 'seed.compound': 'cpd00357'} | 1e-06 | -0.006226 | 0.006226
dudp_c | 1e-06 | 0.1 | {'sbo': 'SBO:0000247', 'bigg.metabolite': 'dudp', 'biocyc': 'META:DUDP', 'chebi': ['CHEBI:60471', 'CHEBI:19262', 'CHEBI:10531', 'CHEBI:28850'], 'hmdb': 'HMDB01000', 'inchikey': 'QHWZTVCCBMIIKE-SHYZEUOFSA-K', 'kegg.compound': 'C01346', 'metanetx.chemical': 'MNXM572', 'sabiork.compound': '1714', 'seed.compound': 'cpd00978'} | 0.00018573 | -0.006226 | 0.006226
dump_c | 1e-06 | 0.1 | {'sbo': 'SBO:0000247', 'bigg.metabolite': 'dump', 'biocyc': 'META:DUMP', 'chebi': ['CHEBI:19263', 'CHEBI:14094', 'CHEBI:46288', 'CHEBI:246422', 'CHEBI:47722', 'CHEBI:17622', 'CHEBI:42245', 'CHEBI:46286', 'CHEBI:10532'], 'hmdb': 'HMDB01409', 'inchikey': 'JSRLJPSBLDHEIO-SHYZEUOFSA-L', 'kegg.compound': 'C00365', 'metanetx.chemical': 'MNXM234', 'reactome': ['109382', '500742'], 'sabiork.compound': '1334', 'seed.compound': 'cpd00299'} | 4.4327e-06 | -0.006226 | 0.006226
dutp_c | 1e-06 | 0.1 | {'sbo': 'SBO:0000247', 'bigg.metabolite': 'dutp', 'biocyc': 'META:DUTP', 'chebi': ['CHEBI:17625', 'CHEBI:14095', 'CHEBI:10533', 'CHEBI:61555', 'CHEBI:19264', 'CHEBI:58212'], 'hmdb': 'HMDB01191', 'inchikey': 'AHCYMLUZIRLXAA-SHYZEUOFSA-J', 'kegg.compound': 'C00460', 'metanetx.chemical': 'MNXM452', 'reactome': '500739', 'sabiork.compound': '1680', 'seed.compound': 'cpd00358'} | 0.00012411 | -0.006226 | 0.006226
e4p_c | 1e-06 | 0.1 | {'sbo': 'SBO:0000247', 'bigg.metabolite': 'e4p', 'biocyc': 'META:ERYTHROSE-4P', 'chebi': ['CHEBI:4114', 'CHEBI:20927', 'CHEBI:12921', 'CHEBI:48153', 'CHEBI:16897', 'CHEBI:42349'], 'hmdb': 'HMDB01321', 'inchikey': 'NGHMDNPXVRFFGS-IUYQGCFVSA-L', 'kegg.compound': 'C00279', 'metanetx.chemical': 'MNXM258', 'reactome': '29878', 'sabiork.compound': '1324', 'seed.compound': 'cpd00236'} | 1e-06 | -0.090419 | 0.090419
eig3p_c | 1e-06 | 0.1 | {'sbo': 'SBO:0000247', 'bigg.metabolite': 'eig3p', 'biocyc': 'META:D-ERYTHRO-IMIDAZOLE-GLYCEROL-P', 'chebi': ['CHEBI:12888', 'CHEBI:17805', 'CHEBI:4270', 'CHEBI:58278', 'CHEBI:20923'], 'hmdb': 'HMDB12208', 'inchikey': 'HFYBTHCYPKEDQQ-RITPCOANSA-L', 'kegg.compound': 'C04666', 'metanetx.chemical': 'MNXM1422', 'sabiork.compound': '7476', 'seed.compound': 'cpd02843'} | 0.00025375 | -0.022542 | 0.022542
etoh_c | 1e-06 | 0.1 | {'sbo': 'SBO:0000247', 'bigg.metabolite': 'etoh', 'biocyc': 'META:ETOH', 'chebi': ['CHEBI:42377', 'CHEBI:23978', 'CHEBI:30880', 'CHEBI:16236', 'CHEBI:52092', 'CHEBI:30878', 'CHEBI:4879', 'CHEBI:44594', 'CHEBI:14222'], 'envipath': ['5882df9c-dae1-4d80-a40e-db4724271456/compound/a4a354fd-5003-4b7b-b11b-f54204aea384', '5882df9c-dae1-4d80-a40e-db4724271456/compound/f89efe7c-1a6a-4d21-b99c-e3e1070a8062', '650babc9-9d68-4b73-9332-11972ca26f7b/compound/56e18a05-c059-433a-94f6-0e26c01b010f', '32de3cf4-e3e6-4168-956e-32fa5ddb0ce1/compound/9fb1fbdf-101b-4b82-a596-d2f52c870e4f'], 'hmdb': 'HMDB00108', 'inchikey': 'LFQSCWFLJHTTHZ-UHFFFAOYSA-N', 'kegg.compound': 'C00469', 'kegg.drug': ['D06542', 'D02798', 'D00068', 'D04855'], 'metanetx.chemical': 'MNXM303', 'reactome': ['113748', '30203'], 'sabiork.compound': '56', 'seed.compound': 'cpd00363'}
etoh_e | 1e-06 | 0.2 | {'sbo': 'SBO:0000247', 'bigg.metabolite': 'etoh', 'biocyc': 'META:ETOH', 'chebi': ['CHEBI:42377', 'CHEBI:23978', 'CHEBI:30880', 'CHEBI:16236', 'CHEBI:52092', 'CHEBI:30878', 'CHEBI:4879', 'CHEBI:44594', 'CHEBI:14222'], 'envipath': ['5882df9c-dae1-4d80-a40e-db4724271456/compound/a4a354fd-5003-4b7b-b11b-f54204aea384', '5882df9c-dae1-4d80-a40e-db4724271456/compound/f89efe7c-1a6a-4d21-b99c-e3e1070a8062', '650babc9-9d68-4b73-9332-11972ca26f7b/compound/56e18a05-c059-433a-94f6-0e26c01b010f', '32de3cf4-e3e6-4168-956e-32fa5ddb0ce1/compound/9fb1fbdf-101b-4b82-a596-d2f52c870e4f'], 'hmdb': 'HMDB00108', 'inchikey': 'LFQSCWFLJHTTHZ-UHFFFAOYSA-N', 'kegg.compound': 'C00469', 'kegg.drug': ['D06542', 'D02798', 'D00068', 'D04855'], 'metanetx.chemical': 'MNXM303', 'reactome': ['113748', '30203'], 'sabiork.compound': '56', 'seed.compound': 'cpd00363'}
etoh_p | 1e-06 | 0.1 | {'sbo': 'SBO:0000247', 'bigg.metabolite': 'etoh', 'biocyc': 'META:ETOH', 'chebi': ['CHEBI:42377', 'CHEBI:23978', 'CHEBI:30880', 'CHEBI:16236', 'CHEBI:52092', 'CHEBI:30878', 'CHEBI:4879', 'CHEBI:44594', 'CHEBI:14222'], 'envipath': ['5882df9c-dae1-4d80-a40e-db4724271456/compound/a4a354fd-5003-4b7b-b11b-f54204aea384', '5882df9c-dae1-4d80-a40e-db4724271456/compound/f89efe7c-1a6a-4d21-b99c-e3e1070a8062', '650babc9-9d68-4b73-9332-11972ca26f7b/compound/56e18a05-c059-433a-94f6-0e26c01b010f', '32de3cf4-e3e6-4168-956e-32fa5ddb0ce1/compound/9fb1fbdf-101b-4b82-a596-d2f52c870e4f'], 'hmdb': 'HMDB00108', 'inchikey': 'LFQSCWFLJHTTHZ-UHFFFAOYSA-N', 'kegg.compound': 'C00469', 'kegg.drug': ['D06542', 'D02798', 'D00068', 'D04855'], 'metanetx.chemical': 'MNXM303', 'reactome': ['113748', '30203'], 'sabiork.compound': '56', 'seed.compound': 'cpd00363'}
f6p_c | 1e-06 | 0.1 | {'sbo': 'SBO:0000247', 'bigg.metabolite': 'f6p', 'biocyc': 'META:FRUCTOSE-6P', 'chebi': ['CHEBI:16084', 'CHEBI:12352', 'CHEBI:57634', 'CHEBI:22768', 'CHEBI:10375', 'CHEBI:42378'], 'hmdb': 'HMDB03971', 'inchikey': 'BGWGXPAPYGQALX-ARQDHWQXSA-L', 'kegg.compound': 'C05345', 'metanetx.chemical': 'MNXM89621', 'sabiork.compound': '25', 'seed.compound': 'cpd19035'} | 0.00066412 | -0.43442 | 0.43442
fdp_c | 1e-06 | 0.1 | {'sbo': 'SBO:0000247', 'bigg.metabolite': 'fdp', 'biocyc': 'FRUCTOSE-16-DIPHOSPHATE', 'chebi': ['CHEBI:37736', 'CHEBI:49299'], 'inchikey': 'RNBGYGVWRKECFJ-VRPWFDPXSA-J', 'kegg.compound': 'C00354', 'metanetx.chemical': 'MNXM417', 'sabiork.compound': '1465', 'seed.compound': 'cpd00290'} | 3.113e-06 | -0.344 | 0.344
fgam_c | 1e-06 | 0.1 | {'sbo': 'SBO:0000247', 'bigg.metabolite': 'fgam', 'biocyc': 'META:5-P-RIBOSYL-N-FORMYLGLYCINEAMIDE', 'chebi': ['CHEBI:12635', 'CHEBI:42411', 'CHEBI:58426', 'CHEBI:18272', 'CHEBI:20498', 'CHEBI:1982'], 'hmdb': ['HMDB01308', 'HMDB06476'], 'inchikey': 'VDXLUNDMVKSKHO-ZRTZXPPTSA-L', 'kegg.compound': 'C04376', 'metanetx.chemical': 'MNXM453', 'reactome': '111354', 'sabiork.compound': '1889', 'seed.compound': 'cpd02678'} | 0.00012052 | -0.10631 | 0.10631
for_c | 1e-06 | 0.1 | {'sbo': 'SBO:0000247', 'bigg.metabolite': 'for', 'biocyc': ['META:CPD1G-1532', 'META:CPD1G-1535', 'META:FORMATE', 'META:CPD-9845', 'META:CPD1G-1534', 'META:CARBOXYL-GROUP', 'META:CPD1G-1533'], 'chebi': ['CHEBI:24081', 'CHEBI:30751', 'CHEBI:15740', 'CHEBI:5145', 'CHEBI:42460', 'CHEBI:14276', 'CHEBI:24082'], 'envipath': ['650babc9-9d68-4b73-9332-11972ca26f7b/compound/9a9d20ae-b6ec-40a9-93ca-1de20597b1ed', '32de3cf4-e3e6-4168-956e-32fa5ddb0ce1/compound/09c1ad08-016e-4477-8840-b97a031eae23', '4fd7f3e0-dd25-43ac-9453-dda3e52396e4/compound/bf16ab32-cb3c-4427-a65a-089ab754823e', '5882df9c-dae1-4d80-a40e-db4724271456/compound/34fe3cd9-9b0b-46b0-a1c5-8a66509f1919', '650babc9-9d68-4b73-9332-11972ca26f7b/compound/1d077cf2-3f9f-4163-aa49-0fca1b2b3ab3'], 'hmdb': 'HMDB00142', 'inchikey': 'BDAGIHXWWSANSR-UHFFFAOYSA-M', 'kegg.compound': 'C00058', 'metanetx.chemical': 'MNXM39', 'reactome': ['29460', '194712', '389585', '6801451'], 'sabiork.compound': '1285', 'seed.compound': ['cpd00047', 'cpd22511']} | 1.0001e-06 | -0.00031837 | 0.00031837
for_e | 1e-06 | 0.2 | {'sbo': 'SBO:0000247', 'bigg.metabolite': 'for', 'biocyc': ['META:CPD1G-1532', 'META:CPD1G-1535', 'META:FORMATE', 'META:CPD-9845', 'META:CPD1G-1534', 'META:CARBOXYL-GROUP', 'META:CPD1G-1533'], 'chebi': ['CHEBI:24081', 'CHEBI:30751', 'CHEBI:15740', 'CHEBI:5145', 'CHEBI:42460', 'CHEBI:14276', 'CHEBI:24082'], 'envipath': ['650babc9-9d68-4b73-9332-11972ca26f7b/compound/9a9d20ae-b6ec-40a9-93ca-1de20597b1ed', '32de3cf4-e3e6-4168-956e-32fa5ddb0ce1/compound/09c1ad08-016e-4477-8840-b97a031eae23', '4fd7f3e0-dd25-43ac-9453-dda3e52396e4/compound/bf16ab32-cb3c-4427-a65a-089ab754823e', '5882df9c-dae1-4d80-a40e-db4724271456/compound/34fe3cd9-9b0b-46b0-a1c5-8a66509f1919', '650babc9-9d68-4b73-9332-11972ca26f7b/compound/1d077cf2-3f9f-4163-aa49-0fca1b2b3ab3'], 'hmdb': 'HMDB00142', 'inchikey': 'BDAGIHXWWSANSR-UHFFFAOYSA-M', 'kegg.compound': 'C00058', 'metanetx.chemical': 'MNXM39', 'reactome': ['29460', '194712', '389585', '6801451'], 'sabiork.compound': '1285', 'seed.compound': ['cpd00047', 'cpd22511']} | 1.9981e-06 | -0.00031837 | 0.00031837
for_p | 1e-06 | 0.1 | {'sbo': 'SBO:0000247', 'bigg.metabolite': 'for', 'biocyc': ['META:CPD1G-1532', 'META:CPD1G-1535', 'META:FORMATE', 'META:CPD-9845', 'META:CPD1G-1534', 'META:CARBOXYL-GROUP', 'META:CPD1G-1533'], 'chebi': ['CHEBI:24081', 'CHEBI:30751', 'CHEBI:15740', 'CHEBI:5145', 'CHEBI:42460', 'CHEBI:14276', 'CHEBI:24082'], 'envipath': ['650babc9-9d68-4b73-9332-11972ca26f7b/compound/9a9d20ae-b6ec-40a9-93ca-1de20597b1ed', '32de3cf4-e3e6-4168-956e-32fa5ddb0ce1/compound/09c1ad08-016e-4477-8840-b97a031eae23', '4fd7f3e0-dd25-43ac-9453-dda3e52396e4/compound/bf16ab32-cb3c-4427-a65a-089ab754823e', '5882df9c-dae1-4d80-a40e-db4724271456/compound/34fe3cd9-9b0b-46b0-a1c5-8a66509f1919', '650babc9-9d68-4b73-9332-11972ca26f7b/compound/1d077cf2-3f9f-4163-aa49-0fca1b2b3ab3'], 'hmdb': 'HMDB00142', 'inchikey': 'BDAGIHXWWSANSR-UHFFFAOYSA-M', 'kegg.compound': 'C00058', 'metanetx.chemical': 'MNXM39', 'reactome': ['29460', '194712', '389585', '6801451'], 'sabiork.compound': '1285', 'seed.compound': ['cpd00047', 'cpd22511']} | 8.3769e-06 | -0.00031837 | 0.00031837
fpram_c | 1e-06 | 0.1 | {'sbo': 'SBO:0000247', 'bigg.metabolite': 'fpram', 'biocyc': '5-PHOSPHORIBOSYL-N-FORMYLGLYCINEAMIDINE', 'chebi': ['CHEBI:18413', 'CHEBI:58478', 'CHEBI:971', 'CHEBI:11474'], 'hmdb': 'HMDB06211', 'inchikey': 'PMCOGCVKOAOZQM-ZRTZXPPTSA-M', 'metanetx.chemical': 'MNXM479745', 'reactome': '111369'} | 1.188e-05 | -0.10631 | 0.10631
fprica_c | 1e-06 | 0.1 | {'sbo': 'SBO:0000247', 'bigg.metabolite': 'fprica', 'biocyc': 'META:PHOSPHORIBOSYL-FORMAMIDO-CARBOXAMIDE', 'chebi': ['CHEBI:18967', 'CHEBI:12125', 'CHEBI:574', 'CHEBI:58467', 'CHEBI:18381'], 'hmdb': ['HMDB62708', 'HMDB01439'], 'inchikey': 'ABCOOORLYAOBOZ-KQYNXXCUSA-L', 'kegg.compound': 'C04734', 'metanetx.chemical': 'MNXM456', 'reactome': '111427', 'sabiork.compound': '1892', 'seed.compound': 'cpd02884'} | 7.3413e-06 | -0.12885 | 0.12885
fru_e | 1e-06 | 0.2 | {'sbo': 'SBO:0000247', 'bigg.metabolite': 'fru', 'biocyc': ['META:D-Fructopyranose', 'META:Fructofuranose', 'META:CPD-15382', 'META:FRU'], 'chebi': ['CHEBI:47424', 'CHEBI:28757', 'CHEBI:24110', 'CHEBI:20929', 'CHEBI:4119', 'CHEBI:15824', 'CHEBI:5172', 'CHEBI:24104', 'CHEBI:12923', 'CHEBI:4118', 'CHEBI:37714', 'CHEBI:37721', 'CHEBI:48095'], 'hmdb': 'HMDB62538', 'inchikey': 'RFSUNEUAIZKAJO-VRPWFDPXSA-N', 'kegg.compound': 'C00095', 'kegg.drug': 'D00114', 'metanetx.chemical': 'MNXM175', 'reactome': ['189049', '29532'], 'sabiork.compound': ['25055', '1463', '1464'], 'seed.compound': ['cpd00082', 'cpd19015', 'cpd27040']}
fru_p | 1e-06 | 0.1 | {'sbo': 'SBO:0000247', 'bigg.metabolite': 'fru', 'biocyc': ['META:D-Fructopyranose', 'META:Fructofuranose', 'META:CPD-15382', 'META:FRU'], 'chebi': ['CHEBI:47424', 'CHEBI:28757', 'CHEBI:24110', 'CHEBI:20929', 'CHEBI:4119', 'CHEBI:15824', 'CHEBI:5172', 'CHEBI:24104', 'CHEBI:12923', 'CHEBI:4118', 'CHEBI:37714', 'CHEBI:37721', 'CHEBI:48095'], 'hmdb': 'HMDB62538', 'inchikey': 'RFSUNEUAIZKAJO-VRPWFDPXSA-N', 'kegg.compound': 'C00095', 'kegg.drug': 'D00114', 'metanetx.chemical': 'MNXM175', 'reactome': ['189049', '29532'], 'sabiork.compound': ['25055', '1463', '1464'], 'seed.compound': ['cpd00082', 'cpd19015', 'cpd27040']}
fum_c | 1e-06 | 0.1 | {'sbo': 'SBO:0000247', 'bigg.metabolite': 'fum', 'biocyc': 'META:FUM', 'chebi': ['CHEBI:36180', 'CHEBI:37155', 'CHEBI:42511', 'CHEBI:5190', 'CHEBI:18012', 'CHEBI:42743', 'CHEBI:22956', 'CHEBI:22957', 'CHEBI:24124', 'CHEBI:14284', 'CHEBI:37154', 'CHEBI:29806', 'CHEBI:22958', 'CHEBI:24122'], 'envipath': '32de3cf4-e3e6-4168-956e-32fa5ddb0ce1/compound/709035ec-4868-4de8-9095-06428f6be14b', 'hmdb': 'HMDB00134', 'inchikey': 'VZCYOOQTPOCHFL-OWOJBTEDSA-L', 'kegg.compound': 'C00122', 'kegg.drug': 'D02308', 'metanetx.chemical': 'MNXM93', 'reactome': ['113588', '29586'], 'sabiork.compound': '1910', 'seed.compound': 'cpd00106'} | 0.01448 | -7.9913 | 7.9913
fum_e | 1e-06 | 0.2 | {'sbo': 'SBO:0000247', 'bigg.metabolite': 'fum', 'biocyc': 'META:FUM', 'chebi': ['CHEBI:36180', 'CHEBI:37155', 'CHEBI:42511', 'CHEBI:5190', 'CHEBI:18012', 'CHEBI:42743', 'CHEBI:22956', 'CHEBI:22957', 'CHEBI:24124', 'CHEBI:14284', 'CHEBI:37154', 'CHEBI:29806', 'CHEBI:22958', 'CHEBI:24122'], 'envipath': '32de3cf4-e3e6-4168-956e-32fa5ddb0ce1/compound/709035ec-4868-4de8-9095-06428f6be14b', 'hmdb': 'HMDB00134', 'inchikey': 'VZCYOOQTPOCHFL-OWOJBTEDSA-L', 'kegg.compound': 'C00122', 'kegg.drug': 'D02308', 'metanetx.chemical': 'MNXM93', 'reactome': ['113588', '29586'], 'sabiork.compound': '1910', 'seed.compound': 'cpd00106'}
fum_p | 1e-06 | 0.1 | {'sbo': 'SBO:0000247', 'bigg.metabolite': 'fum', 'biocyc': 'META:FUM', 'chebi': ['CHEBI:36180', 'CHEBI:37155', 'CHEBI:42511', 'CHEBI:5190', 'CHEBI:18012', 'CHEBI:42743', 'CHEBI:22956', 'CHEBI:22957', 'CHEBI:24124', 'CHEBI:14284', 'CHEBI:37154', 'CHEBI:29806', 'CHEBI:22958', 'CHEBI:24122'], 'envipath': '32de3cf4-e3e6-4168-956e-32fa5ddb0ce1/compound/709035ec-4868-4de8-9095-06428f6be14b', 'hmdb': 'HMDB00134', 'inchikey': 'VZCYOOQTPOCHFL-OWOJBTEDSA-L', 'kegg.compound': 'C00122', 'kegg.drug': 'D02308', 'metanetx.chemical': 'MNXM93', 'reactome': ['113588', '29586'], 'sabiork.compound': '1910', 'seed.compound': 'cpd00106'}
g3p_c | 1e-06 | 0.1 | {'sbo': 'SBO:0000247', 'bigg.metabolite': 'g3p', 'biocyc': 'META:GAP', 'chebi': ['CHEBI:5446', 'CHEBI:14333', 'CHEBI:12984', 'CHEBI:181', 'CHEBI:17138', 'CHEBI:21026', 'CHEBI:12983', 'CHEBI:18324', 'CHEBI:58027', 'CHEBI:59776', 'CHEBI:29052'], 'hmdb': 'HMDB01112', 'inchikey': 'LXJXRIRHZLFYRP-VKHMYHEASA-L', 'kegg.compound': 'C00118', 'metanetx.chemical': 'MNXM74', 'reactome': '29578', 'sabiork.compound': ['27', '1687'], 'seed.compound': ['cpd00102', 'cpd19005']} | 1.2064e-05 | -0.81205 | 0.81205
g6p_c | 1e-06 | 0.1 | {'sbo': 'SBO:0000247', 'bigg.metabolite': 'g6p', 'biocyc': 'META:D-glucopyranose-6-phosphate', 'chebi': ['CHEBI:61548', 'CHEBI:14314', 'CHEBI:4170'], 'hmdb': ['HMDB01549', 'HMDB01401', 'HMDB06793'], 'inchikey': 'NBSCHQHZLSJFNQ-GASJEMHNSA-L', 'kegg.compound': 'C00092', 'metanetx.chemical': 'MNXM160', 'reactome': '1629756', 'sabiork.compound': ['1404', '1405'], 'seed.compound': ['cpd00079', 'cpd26836']} | 7.3384e-05 | -0.41194 | 0.41194
gar_c | 1e-06 | 0.1 | {'sbo': 'SBO:0000247', 'bigg.metabolite': 'gar', 'biocyc': 'META:5-PHOSPHO-RIBOSYL-GLYCINEAMIDE', 'chebi': ['CHEBI:20499', 'CHEBI:12623', 'CHEBI:58457', 'CHEBI:18349', 'CHEBI:1983'], 'hmdb': 'HMDB02022', 'inchikey': 'OBQMLSFOUZUIOB-HJZCUYRDSA-M', 'kegg.compound': 'C03838', 'metanetx.chemical': 'MNXM463', 'sabiork.compound': '1887', 'seed.compound': 'cpd02394'} | 4.4588e-05 | -0.10631 | 0.10631
gdp_c | 1e-06 | 0.1 | {'sbo': 'SBO:0000247', 'bigg.metabolite': 'gdp', 'biocyc': 'META:GDP', 'chebi': ['CHEBI:5212', 'CHEBI:17552', 'CHEBI:58189', 'CHEBI:13327', 'CHEBI:42738', 'CHEBI:14379', 'CHEBI:24448', 'CHEBI:65180'], 'hmdb': 'HMDB01201', 'inchikey': 'QGWNDRXFNXRZMB-UUOKFMHZSA-K', 'kegg.compound': 'C00035', 'kegg_glycan': 'G10620', 'metanetx.chemical': 'MNXM30', 'reactome': ['113525', '29420', '205689', '111349'], 'sabiork.compound': '1280', 'seed.compound': 'cpd00031'} | 4.0341e-05 | -0.18735 | 0.18735
glc__D_e | 1e-06 | 0.2 | {'sbo': 'SBO:0000247', 'bigg.metabolite': 'glc__D', 'biocyc': 'META:Glucopyranose', 'chebi': ['CHEBI:12965', 'CHEBI:20999', 'CHEBI:4167', 'CHEBI:17634'], 'hmdb': ['HMDB00122', 'HMDB06564'], 'inchikey': 'WQZGKKKJIJFFOK-GASJEMHNSA-N', 'kegg.compound': 'C00031', 'kegg.drug': 'D00009', 'metanetx.chemical': 'MNXM41', 'sabiork.compound': ['1406', '1407'], 'seed.compound': ['cpd26821', 'cpd00027']}
glc__D_p | 1e-06 | 0.1 | {'sbo': 'SBO:0000247', 'bigg.metabolite': 'glc__D', 'biocyc': 'META:Glucopyranose', 'chebi': ['CHEBI:12965', 'CHEBI:20999', 'CHEBI:4167', 'CHEBI:17634'], 'hmdb': ['HMDB00122', 'HMDB06564'], 'inchikey': 'WQZGKKKJIJFFOK-GASJEMHNSA-N', 'kegg.compound': 'C00031', 'kegg.drug': 'D00009', 'metanetx.chemical': 'MNXM41', 'sabiork.compound': ['1406', '1407'], 'seed.compound': ['cpd26821', 'cpd00027']}
glcn_c | 1e-06 | 0.1 | {'sbo': 'SBO:0000247', 'bigg.metabolite': 'glcn', 'biocyc': 'META:GLUCONATE', 'chebi': ['CHEBI:20983', 'CHEBI:20985', 'CHEBI:18391', 'CHEBI:20986', 'CHEBI:24265', 'CHEBI:24266', 'CHEBI:12955', 'CHEBI:33198', 'CHEBI:4157', 'CHEBI:42715'], 'hmdb': ['HMDB00625', 'HMDB03373'], 'inchikey': 'RGHNJXZEOKUKBD-SQOUGZDYSA-M', 'kegg.compound': 'C00257', 'metanetx.chemical': 'MNXM341', 'sabiork.compound': ['23420', '1998'], 'seed.compound': 'cpd00222'}
glcn_e | 1e-06 | 0.2 | {'sbo': 'SBO:0000247', 'bigg.metabolite': 'glcn', 'biocyc': 'META:GLUCONATE', 'chebi': ['CHEBI:20983', 'CHEBI:20985', 'CHEBI:18391', 'CHEBI:20986', 'CHEBI:24265', 'CHEBI:24266', 'CHEBI:12955', 'CHEBI:33198', 'CHEBI:4157', 'CHEBI:42715'], 'hmdb': ['HMDB00625', 'HMDB03373'], 'inchikey': 'RGHNJXZEOKUKBD-SQOUGZDYSA-M', 'kegg.compound': 'C00257', 'metanetx.chemical': 'MNXM341', 'sabiork.compound': ['23420', '1998'], 'seed.compound': 'cpd00222'}
glcn_p | 1e-06 | 0.1 | {'sbo': 'SBO:0000247', 'bigg.metabolite': 'glcn', 'biocyc': 'META:GLUCONATE', 'chebi': ['CHEBI:20983', 'CHEBI:20985', 'CHEBI:18391', 'CHEBI:20986', 'CHEBI:24265', 'CHEBI:24266', 'CHEBI:12955', 'CHEBI:33198', 'CHEBI:4157', 'CHEBI:42715'], 'hmdb': ['HMDB00625', 'HMDB03373'], 'inchikey': 'RGHNJXZEOKUKBD-SQOUGZDYSA-M', 'kegg.compound': 'C00257', 'metanetx.chemical': 'MNXM341', 'sabiork.compound': ['23420', '1998'], 'seed.compound': 'cpd00222'}
gln__L_c | 1e-06 | 0.1 | {'sbo': 'SBO:0000247', 'bigg.metabolite': 'gln__L', 'biocyc': 'META:GLN', 'chebi': ['CHEBI:42943', 'CHEBI:42899', 'CHEBI:32679', 'CHEBI:32678', 'CHEBI:58359', 'CHEBI:28300', 'CHEBI:42812', 'CHEBI:13110', 'CHEBI:18050', 'CHEBI:32666', 'CHEBI:6227', 'CHEBI:32665', 'CHEBI:21308', 'CHEBI:42814', 'CHEBI:5432', 'CHEBI:24316'], 'hmdb': 'HMDB00641', 'inchikey': 'ZDXPYRJPNDTMRX-VKHMYHEASA-N', 'kegg.compound': 'C00064', 'kegg.drug': 'D00015', 'metanetx.chemical': 'MNXM37', 'reactome': ['113522', '212615', '29472'], 'sabiork.compound': ['2011', '74'], 'seed.compound': ['cpd00253', 'cpd00053']} | 0.0016632 | -0.57879 | 0.57879
gln__L_e | 1e-06 | 0.2 | {'sbo': 'SBO:0000247', 'bigg.metabolite': 'gln__L', 'biocyc': 'META:GLN', 'chebi': ['CHEBI:42943', 'CHEBI:42899', 'CHEBI:32679', 'CHEBI:32678', 'CHEBI:58359', 'CHEBI:28300', 'CHEBI:42812', 'CHEBI:13110', 'CHEBI:18050', 'CHEBI:32666', 'CHEBI:6227', 'CHEBI:32665', 'CHEBI:21308', 'CHEBI:42814', 'CHEBI:5432', 'CHEBI:24316'], 'hmdb': 'HMDB00641', 'inchikey': 'ZDXPYRJPNDTMRX-VKHMYHEASA-N', 'kegg.compound': 'C00064', 'kegg.drug': 'D00015', 'metanetx.chemical': 'MNXM37', 'reactome': ['113522', '212615', '29472'], 'sabiork.compound': ['2011', '74'], 'seed.compound': ['cpd00253', 'cpd00053']}
gln__L_p | 1e-06 | 0.1 | {'sbo': 'SBO:0000247', 'bigg.metabolite': 'gln__L', 'biocyc': 'META:GLN', 'chebi': ['CHEBI:42943', 'CHEBI:42899', 'CHEBI:32679', 'CHEBI:32678', 'CHEBI:58359', 'CHEBI:28300', 'CHEBI:42812', 'CHEBI:13110', 'CHEBI:18050', 'CHEBI:32666', 'CHEBI:6227', 'CHEBI:32665', 'CHEBI:21308', 'CHEBI:42814', 'CHEBI:5432', 'CHEBI:24316'], 'hmdb': 'HMDB00641', 'inchikey': 'ZDXPYRJPNDTMRX-VKHMYHEASA-N', 'kegg.compound': 'C00064', 'kegg.drug': 'D00015', 'metanetx.chemical': 'MNXM37', 'reactome': ['113522', '212615', '29472'], 'sabiork.compound': ['2011', '74'], 'seed.compound': ['cpd00253', 'cpd00053']}
glu5p_c | 1e-06 | 0.1 | {'sbo': 'SBO:0000247', 'bigg.metabolite': 'glu5p', 'biocyc': 'META:L-GLUTAMATE-5-P', 'chebi': ['CHEBI:6230', 'CHEBI:58274', 'CHEBI:17798', 'CHEBI:13113', 'CHEBI:13108', 'CHEBI:21312'], 'hmdb': 'HMDB01228', 'inchikey': 'PJRXVIJAERNUIP-VKHMYHEASA-L', 'kegg.compound': 'C03287', 'metanetx.chemical': 'MNXM1280', 'sabiork.compound': '1742', 'seed.compound': 'cpd02097'} | 1e-06 | -0.052598 | 0.052598
glu5sa_c | 1e-06 | 0.1 | {'sbo': 'SBO:0000247', 'bigg.metabolite': 'glu5sa', 'biocyc': 'META:L-GLUTAMATE_GAMMA-SEMIALDEHYDE', 'chebi': ['CHEBI:21302', 'CHEBI:58066', 'CHEBI:17232', 'CHEBI:13109', 'CHEBI:6225'], 'hmdb': 'HMDB02104', 'inchikey': 'KABXUUFDPUOJMW-BYPYZUCNSA-N', 'kegg.compound': 'C01165', 'metanetx.chemical': 'MNXM245', 'reactome': '31339', 'sabiork.compound': '2262', 'seed.compound': 'cpd00858'} | 5.8394e-05 | -0.052598 | 0.052598
glu__L_c | 1e-06 | 0.1 | {'sbo': 'SBO:0000247', 'bigg.metabolite': 'glu__L', 'biocyc': ['META:Glutamates', 'META:GLT'], 'chebi': ['CHEBI:76051', 'CHEBI:21301', 'CHEBI:29985', 'CHEBI:42825', 'CHEBI:29987', 'CHEBI:18237', 'CHEBI:24314', 'CHEBI:16015', 'CHEBI:13107', 'CHEBI:5431', 'CHEBI:21304', 'CHEBI:6224', 'CHEBI:14321', 'CHEBI:29988'], 'hmdb': ['HMDB00148', 'HMDB60475'], 'inchikey': 'WHUUTDBJXJRKMK-VKHMYHEASA-M', 'kegg.compound': 'C00025', 'kegg.drug': ['D00007', 'D04341'], 'metanetx.chemical': 'MNXM89557', 'reactome': ['428614', '29404', '113552', '210382'], 'sabiork.compound': ['73', '2010'], 'seed.compound': ['cpd27177', 'cpd00023', 'cpd19002']} | 0.017188 | -2.5402 | 2.5402
glu__L_e | 1e-06 | 0.2 | {'sbo': 'SBO:0000247', 'bigg.metabolite': 'glu__L', 'biocyc': ['META:Glutamates', 'META:GLT'], 'chebi': ['CHEBI:76051', 'CHEBI:21301', 'CHEBI:29985', 'CHEBI:42825', 'CHEBI:29987', 'CHEBI:18237', 'CHEBI:24314', 'CHEBI:16015', 'CHEBI:13107', 'CHEBI:5431', 'CHEBI:21304', 'CHEBI:6224', 'CHEBI:14321', 'CHEBI:29988'], 'hmdb': ['HMDB00148', 'HMDB60475'], 'inchikey': 'WHUUTDBJXJRKMK-VKHMYHEASA-M', 'kegg.compound': 'C00025', 'kegg.drug': ['D00007', 'D04341'], 'metanetx.chemical': 'MNXM89557', 'reactome': ['428614', '29404', '113552', '210382'], 'sabiork.compound': ['73', '2010'], 'seed.compound': ['cpd27177', 'cpd00023', 'cpd19002']}
glu__L_p | 1e-06 | 0.1 | {'sbo': 'SBO:0000247', 'bigg.metabolite': 'glu__L', 'biocyc': ['META:Glutamates', 'META:GLT'], 'chebi': ['CHEBI:76051', 'CHEBI:21301', 'CHEBI:29985', 'CHEBI:42825', 'CHEBI:29987', 'CHEBI:18237', 'CHEBI:24314', 'CHEBI:16015', 'CHEBI:13107', 'CHEBI:5431', 'CHEBI:21304', 'CHEBI:6224', 'CHEBI:14321', 'CHEBI:29988'], 'hmdb': ['HMDB00148', 'HMDB60475'], 'inchikey': 'WHUUTDBJXJRKMK-VKHMYHEASA-M', 'kegg.compound': 'C00025', 'kegg.drug': ['D00007', 'D04341'], 'metanetx.chemical': 'MNXM89557', 'reactome': ['428614', '29404', '113552', '210382'], 'sabiork.compound': ['73', '2010'], 'seed.compound': ['cpd27177', 'cpd00023', 'cpd19002']}
glx_c | 1e-06 | 0.1 | {'sbo': 'SBO:0000247', 'bigg.metabolite': 'glx', 'biocyc': 'META:GLYOX', 'chebi': ['CHEBI:24420', 'CHEBI:36655', 'CHEBI:14368', 'CHEBI:24421', 'CHEBI:42767', 'CHEBI:16891', 'CHEBI:35977', 'CHEBI:5509'], 'envipath': ['32de3cf4-e3e6-4168-956e-32fa5ddb0ce1/compound/cdffdb1a-3322-4cc1-9171-d857bfaa198a', '4fd7f3e0-dd25-43ac-9453-dda3e52396e4/compound/aecbda66-6e98-4c11-aeaf-6a072f4f963c', '5882df9c-dae1-4d80-a40e-db4724271456/compound/9dc0aa3b-447a-4b5d-8157-501b036f9626', '650babc9-9d68-4b73-9332-11972ca26f7b/compound/43b74f4f-bc8a-4b8b-b587-c97d8e9eed48'], 'hmdb': 'HMDB00119', 'inchikey': 'HHLFWLYXYJOTON-UHFFFAOYSA-M', 'kegg.compound': 'C00048', 'metanetx.chemical': 'MNXM69', 'reactome': ['904849', '389678'], 'sabiork.compound': '1838', 'seed.compound': 'cpd00040'} | 5.5696e-05 | -2.6917 | 2.6917
gly_c | 1e-06 | 0.1 | {'sbo': 'SBO:0000247', 'bigg.metabolite': 'gly', 'biocyc': 'META:GLY', 'chebi': ['CHEBI:32508', 'CHEBI:32507', 'CHEBI:15428', 'CHEBI:42964', 'CHEBI:14344', 'CHEBI:24368', 'CHEBI:10792', 'CHEBI:5460', 'CHEBI:57305'], 'envipath': ['32de3cf4-e3e6-4168-956e-32fa5ddb0ce1/compound/19441357-44af-48e1-b5ac-0e48c8dcbb87', '650babc9-9d68-4b73-9332-11972ca26f7b/compound/870d7ca5-6659-40eb-8b5d-858bd29cddaa'], 'hmdb': 'HMDB00123', 'inchikey': 'DHMQDGOQFOQNFH-UHFFFAOYSA-N', 'kegg.compound': 'C00037', 'kegg.drug': 'D00011', 'metanetx.chemical': 'MNXM29', 'reactome': ['29424', '193446', '113545', '159549', '266029'], 'sabiork.compound': '66', 'seed.compound': 'cpd00033'} | 0.00026933 | -0.26509 | 0.26509
glyc3p_c | 1e-06 | 0.1 | {'sbo': 'SBO:0000247', 'bigg.metabolite': 'glyc3p', 'biocyc': 'META:GLYCEROL-3P', 'chebi': ['CHEBI:12843', 'CHEBI:26705', 'CHEBI:57597', 'CHEBI:12848', 'CHEBI:42793', 'CHEBI:10648', 'CHEBI:15978'], 'hmdb': ['HMDB02722', 'HMDB00126'], 'inchikey': 'AWUCVROLDVIAJX-GSVOUGTGSA-L', 'kegg.compound': 'C00093', 'metanetx.chemical': 'MNXM66', 'reactome': ['188458', '76114'], 'sabiork.compound': '1296', 'seed.compound': 'cpd00080'} | 1.0001e-06 | -0.033081 | 0.033081
glyc__R_c | 1e-06 | 0.1 | {'sbo': 'SBO:0000247', 'bigg.metabolite': 'glyc__R', 'biocyc': 'META:GLYCERATE', 'chebi': ['CHEBI:21030', 'CHEBI:24348', 'CHEBI:10999', 'CHEBI:21027', 'CHEBI:41990', 'CHEBI:33846', 'CHEBI:33508', 'CHEBI:4187', 'CHEBI:24349', 'CHEBI:12985', 'CHEBI:33871', 'CHEBI:16659', 'CHEBI:32398'], 'envipath': ['4fd7f3e0-dd25-43ac-9453-dda3e52396e4/compound/6be053c1-d456-4f14-a62a-26231b127f45', '650babc9-9d68-4b73-9332-11972ca26f7b/compound/42fb796b-d2e8-4cf9-ba19-d4d843d29da0'], 'hmdb': ['HMDB31818', 'HMDB00139'], 'inchikey': 'RBNPOMFGQQGHHO-UWTATZPHSA-M', 'kegg.compound': 'C00258', 'metanetx.chemical': 'MNXM189', 'reactome': '6799497', 'sabiork.compound': ['3917', '1999'], 'seed.compound': 'cpd00223'}
glyc__R_e | 1e-06 | 0.2 | {'sbo': 'SBO:0000247', 'bigg.metabolite': 'glyc__R', 'biocyc': 'META:GLYCERATE', 'chebi': ['CHEBI:21030', 'CHEBI:24348', 'CHEBI:10999', 'CHEBI:21027', 'CHEBI:41990', 'CHEBI:33846', 'CHEBI:33508', 'CHEBI:4187', 'CHEBI:24349', 'CHEBI:12985', 'CHEBI:33871', 'CHEBI:16659', 'CHEBI:32398'], 'envipath': ['4fd7f3e0-dd25-43ac-9453-dda3e52396e4/compound/6be053c1-d456-4f14-a62a-26231b127f45', '650babc9-9d68-4b73-9332-11972ca26f7b/compound/42fb796b-d2e8-4cf9-ba19-d4d843d29da0'], 'hmdb': ['HMDB31818', 'HMDB00139'], 'inchikey': 'RBNPOMFGQQGHHO-UWTATZPHSA-M', 'kegg.compound': 'C00258', 'metanetx.chemical': 'MNXM189', 'reactome': '6799497', 'sabiork.compound': ['3917', '1999'], 'seed.compound': 'cpd00223'}
glyc__R_p | 1e-06 | 0.1 | {'sbo': 'SBO:0000247', 'bigg.metabolite': 'glyc__R', 'biocyc': 'META:GLYCERATE', 'chebi': ['CHEBI:21030', 'CHEBI:24348', 'CHEBI:10999', 'CHEBI:21027', 'CHEBI:41990', 'CHEBI:33846', 'CHEBI:33508', 'CHEBI:4187', 'CHEBI:24349', 'CHEBI:12985', 'CHEBI:33871', 'CHEBI:16659', 'CHEBI:32398'], 'envipath': ['4fd7f3e0-dd25-43ac-9453-dda3e52396e4/compound/6be053c1-d456-4f14-a62a-26231b127f45', '650babc9-9d68-4b73-9332-11972ca26f7b/compound/42fb796b-d2e8-4cf9-ba19-d4d843d29da0'], 'hmdb': ['HMDB31818', 'HMDB00139'], 'inchikey': 'RBNPOMFGQQGHHO-UWTATZPHSA-M', 'kegg.compound': 'C00258', 'metanetx.chemical': 'MNXM189', 'reactome': '6799497', 'sabiork.compound': ['3917', '1999'], 'seed.compound': 'cpd00223'}
glyc_c | 1e-06 | 0.1 | {'sbo': 'SBO:0000247', 'bigg.metabolite': 'glyc', 'biocyc': 'META:GLYCEROL', 'chebi': ['CHEBI:5448', 'CHEBI:14334', 'CHEBI:42998', 'CHEBI:17754', 'CHEBI:24351', 'CHEBI:131422'], 'envipath': ['32de3cf4-e3e6-4168-956e-32fa5ddb0ce1/compound/48edd8a9-6a4a-4900-b0cf-97b1ccaa1125', '650babc9-9d68-4b73-9332-11972ca26f7b/compound/2e8c8093-3269-46b3-be2e-f1df9fdde25c'], 'hmdb': 'HMDB00131', 'inchikey': 'PEDCQBHIVMGVHV-UHFFFAOYSA-N', 'kegg.compound': 'C00116', 'kegg.drug': 'D00028', 'metanetx.chemical': 'MNXM89612', 'reactome': ['192438', '76116'], 'sabiork.compound': '1303', 'seed.compound': 'cpd00100'}
glyc_e | 1e-06 | 0.2 | {'sbo': 'SBO:0000247', 'bigg.metabolite': 'glyc', 'biocyc': 'META:GLYCEROL', 'chebi': ['CHEBI:5448', 'CHEBI:14334', 'CHEBI:42998', 'CHEBI:17754', 'CHEBI:24351', 'CHEBI:131422'], 'envipath': ['32de3cf4-e3e6-4168-956e-32fa5ddb0ce1/compound/48edd8a9-6a4a-4900-b0cf-97b1ccaa1125', '650babc9-9d68-4b73-9332-11972ca26f7b/compound/2e8c8093-3269-46b3-be2e-f1df9fdde25c'], 'hmdb': 'HMDB00131', 'inchikey': 'PEDCQBHIVMGVHV-UHFFFAOYSA-N', 'kegg.compound': 'C00116', 'kegg.drug': 'D00028', 'metanetx.chemical': 'MNXM89612', 'reactome': ['192438', '76116'], 'sabiork.compound': '1303', 'seed.compound': 'cpd00100'}
glyc_p | 1e-06 | 0.1 | {'sbo': 'SBO:0000247', 'bigg.metabolite': 'glyc', 'biocyc': 'META:GLYCEROL', 'chebi': ['CHEBI:5448', 'CHEBI:14334', 'CHEBI:42998', 'CHEBI:17754', 'CHEBI:24351', 'CHEBI:131422'], 'envipath': ['32de3cf4-e3e6-4168-956e-32fa5ddb0ce1/compound/48edd8a9-6a4a-4900-b0cf-97b1ccaa1125', '650babc9-9d68-4b73-9332-11972ca26f7b/compound/2e8c8093-3269-46b3-be2e-f1df9fdde25c'], 'hmdb': 'HMDB00131', 'inchikey': 'PEDCQBHIVMGVHV-UHFFFAOYSA-N', 'kegg.compound': 'C00116', 'kegg.drug': 'D00028', 'metanetx.chemical': 'MNXM89612', 'reactome': ['192438', '76116'], 'sabiork.compound': '1303', 'seed.compound': 'cpd00100'}
gmp_c | 1e-06 | 0.1 | {'sbo': 'SBO:0000247', 'bigg.metabolite': 'gmp', 'biocyc': 'META:GMP', 'chebi': ['CHEBI:24449', 'CHEBI:47450', 'CHEBI:58115', 'CHEBI:17345', 'CHEBI:29058', 'CHEBI:13341', 'CHEBI:42979', 'CHEBI:40119', 'CHEBI:42615', 'CHEBI:14381', 'CHEBI:24450', 'CHEBI:42892', 'CHEBI:5228', 'CHEBI:42831', 'CHEBI:42887', 'CHEBI:42647'], 'hmdb': 'HMDB01397', 'inchikey': 'RQFCJASXJCIDSX-UUOKFMHZSA-L', 'kegg.compound': 'C00144', 'metanetx.chemical': 'MNXM113', 'sabiork.compound': '1309', 'seed.compound': 'cpd00126'} | 2.8893e-05 | -0.057715 | 0.057715
grxox_c | 1e-06 | 0.1 | {'sbo': 'SBO:0000247', 'bigg.metabolite': 'grxox', 'metanetx.chemical': 'MNXM90831', 'seed.compound': 'cpd15480'}
grxrd_c | 1e-06 | 0.1 | {'sbo': 'SBO:0000247', 'bigg.metabolite': 'grxrd', 'metanetx.chemical': 'MNXM90719', 'seed.compound': 'cpd15481'}
gthox_c | 1e-06 | 0.1 | {'sbo': 'SBO:0000247', 'bigg.metabolite': 'gthox', 'biocyc': 'META:OXIDIZED-GLUTATHIONE', 'chebi': ['CHEBI:42832', 'CHEBI:14328', 'CHEBI:17858', 'CHEBI:24336', 'CHEBI:7840', 'CHEBI:58297', 'CHEBI:14720'], 'hmdb': 'HMDB03337', 'inchikey': 'YPZRWBKMTBYPTK-BJDJZHNGSA-L', 'kegg.compound': 'C00127', 'kegg.drug': 'D00031', 'metanetx.chemical': 'MNXM151', 'reactome': ['1655882', '111745', '3341331'], 'sabiork.compound': '1939', 'seed.compound': 'cpd00111'}
gthrd_c | 1e-06 | 0.1 | {'sbo': 'SBO:0000247', 'bigg.metabolite': 'gthrd', 'biocyc': 'META:GLUTATHIONE', 'chebi': ['CHEBI:43049', 'CHEBI:14327', 'CHEBI:16856', 'CHEBI:57925', 'CHEBI:12402', 'CHEBI:24334', 'CHEBI:5437', 'CHEBI:42873'], 'hmdb': ['HMDB01463', 'HMDB62697', 'HMDB00125', 'HMDB06960'], 'inchikey': 'RWSXRVCMGQZWBV-WDSKDSINSA-M', 'kegg.compound': 'C00051', 'kegg.drug': 'D00014', 'metanetx.chemical': 'MNXM57', 'reactome': ['1247892', '1500783', '1655887', '29450', '158543'], 'sabiork.compound': '1926', 'seed.compound': 'cpd00042'}
gtp_c | 1e-06 | 0.1 | {'sbo': 'SBO:0000247', 'bigg.metabolite': 'gtp', 'biocyc': 'META:GTP', 'chebi': ['CHEBI:37565', 'CHEBI:15996', 'CHEBI:13342', 'CHEBI:57600', 'CHEBI:5234', 'CHEBI:42934', 'CHEBI:24451'], 'hmdb': 'HMDB01273', 'inchikey': 'XKMLYUALXHKNFT-UUOKFMHZSA-J', 'kegg.compound': 'C00044', 'metanetx.chemical': 'MNXM51', 'reactome': ['113573', '29438'], 'sabiork.compound': '1282', 'seed.compound': 'cpd00038'} | 0.00039332 | -0.18092 | 0.18092
h2o_c | 1 | 1 | {'sbo': 'SBO:0000247', 'bigg.metabolite': 'h2o', 'biocyc': ['META:CPD-15815', 'META:OXONIUM', 'META:HYDROXYL-GROUP', 'META:WATER', 'META:OH'], 'chebi': ['CHEBI:13352', 'CHEBI:30490', 'CHEBI:43228', 'CHEBI:33813', 'CHEBI:44292', 'CHEBI:44641', 'CHEBI:27313', 'CHEBI:42043', 'CHEBI:44819', 'CHEBI:29356', 'CHEBI:5594', 'CHEBI:10743', 'CHEBI:15377', 'CHEBI:42857', 'CHEBI:13365', 'CHEBI:29412', 'CHEBI:16234', 'CHEBI:13419', 'CHEBI:5585', 'CHEBI:44701'], 'envipath': ['650babc9-9d68-4b73-9332-11972ca26f7b/compound/799908db-b8c9-4982-86cb-1f225e2ad08c', '650babc9-9d68-4b73-9332-11972ca26f7b/compound/e7f34a8e-cded-4793-b6d5-792335b38636', '5882df9c-dae1-4d80-a40e-db4724271456/compound/969d0227-3069-4e44-9525-7ae7bad84170'], 'hmdb': ['HMDB02111', 'HMDB01039'], 'inchikey': 'XLYOFNOQVPJJNP-UHFFFAOYSA-N', 'kegg.compound': 'C00001', 'kegg.drug': ['D00001', 'D06322'], 'metanetx.chemical': 'MNXM2', 'reactome': ['113521', '141343', '2022884', '5278291', '29356', '189422', '5668574', '5693747', '109276', '113519', '1605715', '8851517', '113518', '351603'], 'sabiork.compound': '40', 'seed.compound': ['cpd27222', 'cpd00001', 'cpd15275']} | 1 | -75.3016 | 75.3016
h2o_e | 1 | 1 | {'sbo': 'SBO:0000247', 'bigg.metabolite': 'h2o', 'biocyc': ['META:CPD-15815', 'META:OXONIUM', 'META:HYDROXYL-GROUP', 'META:WATER', 'META:OH'], 'chebi': ['CHEBI:13352', 'CHEBI:30490', 'CHEBI:43228', 'CHEBI:33813', 'CHEBI:44292', 'CHEBI:44641', 'CHEBI:27313', 'CHEBI:42043', 'CHEBI:44819', 'CHEBI:29356', 'CHEBI:5594', 'CHEBI:10743', 'CHEBI:15377', 'CHEBI:42857', 'CHEBI:13365', 'CHEBI:29412', 'CHEBI:16234', 'CHEBI:13419', 'CHEBI:5585', 'CHEBI:44701'], 'envipath': ['650babc9-9d68-4b73-9332-11972ca26f7b/compound/799908db-b8c9-4982-86cb-1f225e2ad08c', '650babc9-9d68-4b73-9332-11972ca26f7b/compound/e7f34a8e-cded-4793-b6d5-792335b38636', '5882df9c-dae1-4d80-a40e-db4724271456/compound/969d0227-3069-4e44-9525-7ae7bad84170'], 'hmdb': ['HMDB02111', 'HMDB01039'], 'inchikey': 'XLYOFNOQVPJJNP-UHFFFAOYSA-N', 'kegg.compound': 'C00001', 'kegg.drug': ['D00001', 'D06322'], 'metanetx.chemical': 'MNXM2', 'reactome': ['113521', '141343', '2022884', '5278291', '29356', '189422', '5668574', '5693747', '109276', '113519', '1605715', '8851517', '113518', '351603'], 'sabiork.compound': '40', 'seed.compound': ['cpd27222', 'cpd00001', 'cpd15275']}
h2o_p | 1 | 1 | {'sbo': 'SBO:0000247', 'bigg.metabolite': 'h2o', 'biocyc': ['META:CPD-15815', 'META:OXONIUM', 'META:HYDROXYL-GROUP', 'META:WATER', 'META:OH'], 'chebi': ['CHEBI:13352', 'CHEBI:30490', 'CHEBI:43228', 'CHEBI:33813', 'CHEBI:44292', 'CHEBI:44641', 'CHEBI:27313', 'CHEBI:42043', 'CHEBI:44819', 'CHEBI:29356', 'CHEBI:5594', 'CHEBI:10743', 'CHEBI:15377', 'CHEBI:42857', 'CHEBI:13365', 'CHEBI:29412', 'CHEBI:16234', 'CHEBI:13419', 'CHEBI:5585', 'CHEBI:44701'], 'envipath': ['650babc9-9d68-4b73-9332-11972ca26f7b/compound/799908db-b8c9-4982-86cb-1f225e2ad08c', '650babc9-9d68-4b73-9332-11972ca26f7b/compound/e7f34a8e-cded-4793-b6d5-792335b38636', '5882df9c-dae1-4d80-a40e-db4724271456/compound/969d0227-3069-4e44-9525-7ae7bad84170'], 'hmdb': ['HMDB02111', 'HMDB01039'], 'inchikey': 'XLYOFNOQVPJJNP-UHFFFAOYSA-N', 'kegg.compound': 'C00001', 'kegg.drug': ['D00001', 'D06322'], 'metanetx.chemical': 'MNXM2', 'reactome': ['113521', '141343', '2022884', '5278291', '29356', '189422', '5668574', '5693747', '109276', '113519', '1605715', '8851517', '113518', '351603'], 'sabiork.compound': '40', 'seed.compound': ['cpd27222', 'cpd00001', 'cpd15275']}
h2s_c | 1e-06 | 0.1 | {'sbo': 'SBO:0000247', 'bigg.metabolite': 'h2s', 'biocyc': ['META:CPD-846', 'META:CPD-7046', 'META:HS'], 'chebi': ['CHEBI:14414', 'CHEBI:43058', 'CHEBI:5787', 'CHEBI:13356', 'CHEBI:30488', 'CHEBI:24639', 'CHEBI:29919', 'CHEBI:16136', 'CHEBI:15138', 'CHEBI:45489'], 'envipath': ['32de3cf4-e3e6-4168-956e-32fa5ddb0ce1/compound/6fca0a43-b0f0-41dd-a454-c7880342d6be', '650babc9-9d68-4b73-9332-11972ca26f7b/compound/83aab241-d065-45ef-a799-98fdad5bcf04', '5882df9c-dae1-4d80-a40e-db4724271456/compound/0b237b94-a6df-4792-8866-246b2230eef0', '32de3cf4-e3e6-4168-956e-32fa5ddb0ce1/compound/6715c2d9-35cb-48df-aa0b-611368e2fb0a'], 'hmdb': ['HMDB00598', 'HMDB03276'], 'inchikey': 'RWSOTUBLDIXVET-UHFFFAOYSA-M', 'kegg.compound': 'C00283', 'metanetx.chemical': 'MNXM89582', 'reactome': ['1663154', '1614532', '1655881'], 'sabiork.compound': '2007', 'seed.compound': ['cpd24697', 'cpd00239']} | 0.0013014 | -0.058496 | 0.058496
h_c | 1 | 1 | {'sbo': 'SBO:0000247', 'bigg.metabolite': 'h', 'biocyc': 'META:PROTON', 'chebi': ['CHEBI:5584', 'CHEBI:13357', 'CHEBI:15378', 'CHEBI:10744'], 'hmdb': 'HMDB59597', 'inchikey': 'GPRLSGONYQIRFK-UHFFFAOYSA-N', 'kegg.compound': 'C00080', 'metanetx.chemical': 'MNXM1', 'reactome': ['2000349', '425978', '74722', '428040', '427899', '428548', '156540', '70106', '425969', '1132304', '5668577', '1470067', '163953', '193465', '113529', '351626', '425999', '194688', '374900', '2872447', '372511'], 'sabiork.compound': '39', 'seed.compound': 'cpd00067'} | 1 | -178.9163 | 178.9163
h_e | 1 | 1 | {'sbo': 'SBO:0000247', 'bigg.metabolite': 'h', 'biocyc': 'META:PROTON', 'chebi': ['CHEBI:5584', 'CHEBI:13357', 'CHEBI:15378', 'CHEBI:10744'], 'hmdb': 'HMDB59597', 'inchikey': 'GPRLSGONYQIRFK-UHFFFAOYSA-N', 'kegg.compound': 'C00080', 'metanetx.chemical': 'MNXM1', 'reactome': ['2000349', '425978', '74722', '428040', '427899', '428548', '156540', '70106', '425969', '1132304', '5668577', '1470067', '163953', '193465', '113529', '351626', '425999', '194688', '374900', '2872447', '372511'], 'sabiork.compound': '39', 'seed.compound': 'cpd00067'}
h_p | 1 | 1 | {'sbo': 'SBO:0000247', 'bigg.metabolite': 'h', 'biocyc': 'META:PROTON', 'chebi': ['CHEBI:5584', 'CHEBI:13357', 'CHEBI:15378', 'CHEBI:10744'], 'hmdb': 'HMDB59597', 'inchikey': 'GPRLSGONYQIRFK-UHFFFAOYSA-N', 'kegg.compound': 'C00080', 'metanetx.chemical': 'MNXM1', 'reactome': ['2000349', '425978', '74722', '428040', '427899', '428548', '156540', '70106', '425969', '1132304', '5668577', '1470067', '163953', '193465', '113529', '351626', '425999', '194688', '374900', '2872447', '372511'], 'sabiork.compound': '39', 'seed.compound': 'cpd00067'} | 1 | -163.3066 | 163.3066
hco3_c | 1e-06 | 0.1 | {'sbo': 'SBO:0000247', 'bigg.metabolite': 'hco3', 'biocyc': ['META:CO3', 'META:H2CO3', 'META:HCO3'], 'chebi': ['CHEBI:13363', 'CHEBI:41605', 'CHEBI:13351', 'CHEBI:29201', 'CHEBI:22863', 'CHEBI:3401', 'CHEBI:23017', 'CHEBI:23744', 'CHEBI:40961', 'CHEBI:41609', 'CHEBI:17544', 'CHEBI:28976', 'CHEBI:5589'], 'envipath': ['4fd7f3e0-dd25-43ac-9453-dda3e52396e4/compound/c78c72b7-2f2b-4dde-9f3d-80bb61a1da3e', '650babc9-9d68-4b73-9332-11972ca26f7b/compound/34be09c7-8615-4ee1-806a-6a93ae28d922'], 'hmdb': ['HMDB03538', 'HMDB00595', 'HMDB31453'], 'inchikey': 'BVKZGUZCCUSVTD-UHFFFAOYSA-M', 'kegg.compound': 'C00288', 'metanetx.chemical': 'MNXM60', 'reactome': ['29896', '425425', '111627'], 'sabiork.compound': ['1916', '2275'], 'seed.compound': 'cpd00242'} | 0.00040727 | -0.82964 | 0.82964
hcys__L_c | 1e-06 | 0.1 | {'sbo': 'SBO:0000247', 'bigg.metabolite': 'hcys__L', 'biocyc': 'META:HOMO-CYS', 'chebi': ['CHEBI:43117', 'CHEBI:21329', 'CHEBI:58199', 'CHEBI:66952', 'CHEBI:6245', 'CHEBI:17588', 'CHEBI:17230', 'CHEBI:13122', 'CHEBI:14408', 'CHEBI:58065', 'CHEBI:5751', 'CHEBI:63072'], 'hmdb': ['HMDB00165', 'HMDB00742'], 'inchikey': 'FFFHZYDWPBMWHY-UHFFFAOYSA-N', 'kegg.compound': 'C00155', 'metanetx.chemical': 'MNXM123', 'reactome': '174369', 'sabiork.compound': ['1950', '2768'], 'seed.compound': ['cpd19034', 'cpd00135']} | 0.00016516 | -0.036568 | 0.036568
hdeACP_c | 1e-06 | 0.1 | {'sbo': 'SBO:0000247', 'bigg.metabolite': 'hdeACP', 'metanetx.chemical': 'MNXM89949'} | 1e-06 | -0.035793 | 0.035793
hexACP_c | 1e-06 | 0.1 | {'sbo': 'SBO:0000247', 'bigg.metabolite': 'hexACP', 'metanetx.chemical': 'MNXM90722'} | 0.00039599 | -0.084679 | 0.084679
his__L_c | 1e-06 | 0.1 | {'sbo': 'SBO:0000247', 'bigg.metabolite': 'his__L', 'biocyc': 'META:HIS', 'chebi': ['CHEBI:43239', 'CHEBI:32529', 'CHEBI:43048', 'CHEBI:5733', 'CHEBI:32530', 'CHEBI:27570', 'CHEBI:32531', 'CHEBI:43118', 'CHEBI:32513', 'CHEBI:15971', 'CHEBI:43190', 'CHEBI:21324', 'CHEBI:32512', 'CHEBI:32511', 'CHEBI:13117', 'CHEBI:43114', 'CHEBI:32510', 'CHEBI:6240', 'CHEBI:32532', 'CHEBI:57595', 'CHEBI:24598'], 'hmdb': ['HMDB00177', 'HMDB03412'], 'inchikey': 'HNDVDQJCIGZPNO-YFKPBYRVSA-N', 'kegg.compound': 'C00135', 'kegg.drug': 'D00032', 'metanetx.chemical': 'MNXM134', 'reactome': ['379695', '29612'], 'sabiork.compound': ['2151', '81'], 'seed.compound': ['cpd00119', 'cpd00572']} | 1.0001e-06 | -0.022542 | 0.022542
hisp_c | 1e-06 | 0.1 | {'sbo': 'SBO:0000247', 'bigg.metabolite': 'hisp', 'biocyc': 'META:L-HISTIDINOL-P', 'chebi': ['CHEBI:16996', 'CHEBI:43319', 'CHEBI:57980', 'CHEBI:6242', 'CHEBI:21327', 'CHEBI:13119'], 'inchikey': 'CWNDERHTHMWBSI-YFKPBYRVSA-M', 'kegg.compound': 'C01100', 'metanetx.chemical': 'MNXM1482', 'sabiork.compound': '1699', 'seed.compound': 'cpd00807'} | 0.00016416 | -0.022542 | 0.022542
histd_c | 1e-06 | 0.1 | {'sbo': 'SBO:0000247', 'bigg.metabolite': 'histd', 'biocyc': 'META:HISTIDINOL', 'chebi': ['CHEBI:13118', 'CHEBI:57699', 'CHEBI:16255', 'CHEBI:6241', 'CHEBI:21326'], 'hmdb': 'HMDB03431', 'inchikey': 'ZQISRDCJNBUVMM-YFKPBYRVSA-O', 'kegg.compound': 'C00860', 'metanetx.chemical': 'MNXM1281', 'sabiork.compound': '5283', 'seed.compound': 'cpd00641'} | 1e-06 | -0.022542 | 0.022542
hom__L_c | 1e-06 | 0.1 | {'sbo': 'SBO:0000247', 'bigg.metabolite': 'hom__L', 'biocyc': 'META:HOMO-SER', 'chebi': ['CHEBI:57476', 'CHEBI:6246', 'CHEBI:21330', 'CHEBI:43131', 'CHEBI:15699', 'CHEBI:13123'], 'hmdb': 'HMDB00719', 'inchikey': 'UKAUYVFTDYCKQA-VKHMYHEASA-N', 'kegg.compound': 'C00263', 'metanetx.chemical': 'MNXM353', 'sabiork.compound': '2001', 'seed.compound': 'cpd00227'} | 1.3345e-05 | -0.16606 | 0.16606
icit_c | 1e-06 | 0.1 | {'sbo': 'SBO:0000247', 'bigg.metabolite': 'icit', 'biocyc': 'Isocitrate', 'chebi': ['CHEBI:16087', 'CHEBI:36454', 'CHEBI:5998', 'CHEBI:24886', 'CHEBI:36453', 'CHEBI:14465', 'CHEBI:30887', 'CHEBI:24884'], 'hmdb': 'HMDB00193', 'inchikey': 'ODBLHEXUDAPZAU-UHFFFAOYSA-K', 'kegg.compound': 'C00311', 'metanetx.chemical': 'MNXM89661', 'sabiork.compound': '2013', 'seed.compound': 'cpd00260'} | 0.00036298 | -7.9977 | 7.9977
ile__L_c | 1e-06 | 0.1 | {'sbo': 'SBO:0000247', 'bigg.metabolite': 'ile__L', 'biocyc': 'META:ILE', 'chebi': ['CHEBI:43290', 'CHEBI:32604', 'CHEBI:43342', 'CHEBI:32605', 'CHEBI:17191', 'CHEBI:21344', 'CHEBI:13127', 'CHEBI:43366', 'CHEBI:6255', 'CHEBI:32613', 'CHEBI:32612', 'CHEBI:24898', 'CHEBI:58045'], 'hmdb': 'HMDB00172', 'inchikey': 'AGPKZVBTJJNPAG-WHFBIAKZSA-N', 'kegg.compound': 'C00407', 'kegg.drug': 'D00065', 'lipidmaps': 'LMFA01100047', 'metanetx.chemical': 'MNXM231', 'reactome': ['30102', '113537'], 'sabiork.compound': ['70', '23116'], 'seed.compound': 'cpd00322'} | 1e-06 | -0.069129 | 0.069129
imacp_c | 1e-06 | 0.1 | {'sbo': 'SBO:0000247', 'bigg.metabolite': 'imacp', 'biocyc': 'META:IMIDAZOLE-ACETOL-P', 'chebi': ['CHEBI:57766', 'CHEBI:1437', 'CHEBI:16426', 'CHEBI:19941', 'CHEBI:11736'], 'hmdb': 'HMDB12236', 'inchikey': 'YCFFMSOLUMRAMD-UHFFFAOYSA-L', 'kegg.compound': 'C01267', 'metanetx.chemical': 'MNXM1456', 'sabiork.compound': '5486', 'seed.compound': 'cpd00930'} | 0.00015186 | -0.022542 | 0.022542
imp_c | 1e-06 | 0.1 | {'sbo': 'SBO:0000247', 'bigg.metabolite': 'imp', 'biocyc': 'META:IMP', 'chebi': ['CHEBI:43524', 'CHEBI:13373', 'CHEBI:43528', 'CHEBI:19271', 'CHEBI:58053', 'CHEBI:12063', 'CHEBI:43611', 'CHEBI:5849', 'CHEBI:43563', 'CHEBI:12057', 'CHEBI:14457', 'CHEBI:43475', 'CHEBI:43418', 'CHEBI:17202', 'CHEBI:47501', 'CHEBI:13372'], 'hmdb': 'HMDB00175', 'inchikey': 'GRSZFWQUAKGDAV-KQYNXXCUSA-L', 'kegg.compound': 'C00130', 'metanetx.chemical': 'MNXM125', 'reactome': ['2509792', '29602'], 'sabiork.compound': '1306', 'seed.compound': 'cpd00114'} | 2.4565e-05 | -0.12885 | 0.12885
indole_c | 1e-06 | 0.1 | {'sbo': 'SBO:0000247', 'bigg.metabolite': 'indole', 'biocyc': 'META:INDOLE', 'chebi': ['CHEBI:43537', 'CHEBI:16881', 'CHEBI:35579', 'CHEBI:14444', 'CHEBI:5900', 'CHEBI:24794', 'CHEBI:35581'], 'hmdb': 'HMDB00738', 'inchikey': 'SIKJAQJRHWYJAI-UHFFFAOYSA-N', 'kegg.compound': 'C00463', 'metanetx.chemical': 'MNXM377', 'reactome': '216547', 'sabiork.compound': '5101', 'seed.compound': 'cpd00359'} | 2.7225e-05 | -0.013525 | 0.013525
lac__D_c | 1e-06 | 0.1 | {'sbo': 'SBO:0000247', 'bigg.metabolite': 'lac__D', 'biocyc': 'META:D-LACTATE', 'chebi': ['CHEBI:16004', 'CHEBI:341', 'CHEBI:18684', 'CHEBI:43701', 'CHEBI:11001', 'CHEBI:42111', 'CHEBI:42105'], 'hmdb': ['HMDB01311', 'HMDB00171'], 'inchikey': 'JVTAAEKCZFNVCJ-UWTATZPHSA-M', 'kegg.compound': 'C00256', 'metanetx.chemical': 'MNXM285', 'sabiork.compound': ['1997', '2284'], 'seed.compound': 'cpd00221'}
lac__D_e | 1e-06 | 0.2 | {'sbo': 'SBO:0000247', 'bigg.metabolite': 'lac__D', 'biocyc': 'META:D-LACTATE', 'chebi': ['CHEBI:16004', 'CHEBI:341', 'CHEBI:18684', 'CHEBI:43701', 'CHEBI:11001', 'CHEBI:42111', 'CHEBI:42105'], 'hmdb': ['HMDB01311', 'HMDB00171'], 'inchikey': 'JVTAAEKCZFNVCJ-UWTATZPHSA-M', 'kegg.compound': 'C00256', 'metanetx.chemical': 'MNXM285', 'sabiork.compound': ['1997', '2284'], 'seed.compound': 'cpd00221'} | 1.2997e-05 | 1e-08 | -1e-08
lac__D_p | 1e-06 | 0.1 | {'sbo': 'SBO:0000247', 'bigg.metabolite': 'lac__D', 'biocyc': 'META:D-LACTATE', 'chebi': ['CHEBI:16004', 'CHEBI:341', 'CHEBI:18684', 'CHEBI:43701', 'CHEBI:11001', 'CHEBI:42111', 'CHEBI:42105'], 'hmdb': ['HMDB01311', 'HMDB00171'], 'inchikey': 'JVTAAEKCZFNVCJ-UWTATZPHSA-M', 'kegg.compound': 'C00256', 'metanetx.chemical': 'MNXM285', 'sabiork.compound': ['1997', '2284'], 'seed.compound': 'cpd00221'} | 0.0080725 | 1e-08 | 0
leu__L_c | 1e-06 | 0.1 | {'sbo': 'SBO:0000247', 'bigg.metabolite': 'leu__L', 'biocyc': 'META:LEU', 'chebi': ['CHEBI:32620', 'CHEBI:25017', 'CHEBI:43695', 'CHEBI:21348', 'CHEBI:13131', 'CHEBI:43733', 'CHEBI:43646', 'CHEBI:43814', 'CHEBI:6260', 'CHEBI:32628', 'CHEBI:32627', 'CHEBI:10866', 'CHEBI:57427', 'CHEBI:32619', 'CHEBI:15603'], 'hmdb': ['HMDB00687', 'HMDB62203'], 'inchikey': 'ROHFNLRQFUQHCH-YFKPBYRVSA-N', 'kegg.compound': 'C00123', 'kegg.drug': 'D00030', 'lipidmaps': 'LMFA01100048', 'metanetx.chemical': 'MNXM140', 'reactome': ['29588', '113580', '351964'], 'sabiork.compound': ['21059', '69'], 'seed.compound': ['cpd00107', 'cpd15143']} | 1e-06 | -0.1072 | 0.1072
lys__L_c | 1e-06 | 0.1 | {'sbo': 'SBO:0000247', 'bigg.metabolite': 'lys__L', 'biocyc': 'META:LYS', 'chebi': ['CHEBI:6264', 'CHEBI:32564', 'CHEBI:13135', 'CHEBI:32550', 'CHEBI:21351', 'CHEBI:18019', 'CHEBI:32552', 'CHEBI:32551', 'CHEBI:133538', 'CHEBI:32565', 'CHEBI:43950', 'CHEBI:32563', 'CHEBI:25094'], 'hmdb': ['HMDB03405', 'HMDB00182', 'HMDB62809'], 'inchikey': 'KDXKERNSBIXSRK-YFKPBYRVSA-O', 'kegg.compound': 'C00047', 'kegg.drug': 'D02304', 'metanetx.chemical': 'MNXM78', 'reactome': ['29444', '351979', '351991'], 'sabiork.compound': ['22945', '79'], 'seed.compound': ['cpd19182', 'cpd00039']} | 1e-06 | -0.081652 | 0.081652
malACP_c | 1e-06 | 0.1 | {'sbo': 'SBO:0000247', 'bigg.metabolite': 'malACP', 'biocyc': 'META:MALONYL-ACP', 'chebi': ['CHEBI:6662', 'CHEBI:14566', 'CHEBI:17330'], 'kegg.compound': 'C01209', 'metanetx.chemical': 'MNXM184', 'sabiork.compound': '5446', 'seed.compound': 'cpd11492'} | 0.00039505 | -0.57423 | 0.57423
mal__L_c | 1e-06 | 0.1 | {'sbo': 'SBO:0000247', 'bigg.metabolite': 'mal__L', 'biocyc': 'META:MAL', 'chebi': ['CHEBI:15589', 'CHEBI:30797', 'CHEBI:423', 'CHEBI:18784', 'CHEBI:18785', 'CHEBI:13140', 'CHEBI:11066'], 'hmdb': 'HMDB00156', 'inchikey': 'BJEPYKJPYRNKOW-REOHCLBHSA-L', 'kegg.compound': 'C00149', 'metanetx.chemical': 'MNXM98', 'reactome': ['198498', '113544'], 'sabiork.compound': '1918', 'seed.compound': 'cpd00130'} | 0.023172 | -10.6825 | 10.6825
mal__L_e | 1e-06 | 0.2 | {'sbo': 'SBO:0000247', 'bigg.metabolite': 'mal__L', 'biocyc': 'META:MAL', 'chebi': ['CHEBI:15589', 'CHEBI:30797', 'CHEBI:423', 'CHEBI:18784', 'CHEBI:18785', 'CHEBI:13140', 'CHEBI:11066'], 'hmdb': 'HMDB00156', 'inchikey': 'BJEPYKJPYRNKOW-REOHCLBHSA-L', 'kegg.compound': 'C00149', 'metanetx.chemical': 'MNXM98', 'reactome': ['198498', '113544'], 'sabiork.compound': '1918', 'seed.compound': 'cpd00130'}
mal__L_p | 1e-06 | 0.1 | {'sbo': 'SBO:0000247', 'bigg.metabolite': 'mal__L', 'biocyc': 'META:MAL', 'chebi': ['CHEBI:15589', 'CHEBI:30797', 'CHEBI:423', 'CHEBI:18784', 'CHEBI:18785', 'CHEBI:13140', 'CHEBI:11066'], 'hmdb': 'HMDB00156', 'inchikey': 'BJEPYKJPYRNKOW-REOHCLBHSA-L', 'kegg.compound': 'C00149', 'metanetx.chemical': 'MNXM98', 'reactome': ['198498', '113544'], 'sabiork.compound': '1918', 'seed.compound': 'cpd00130'}
malcoa_c | 1e-06 | 0.1 | {'sbo': 'SBO:0000247', 'bigg.metabolite': 'malcoa', 'biocyc': 'META:MALONYL-COA', 'chebi': ['CHEBI:25135', 'CHEBI:43979', 'CHEBI:57384', 'CHEBI:14565', 'CHEBI:15531', 'CHEBI:6661'], 'hmdb': 'HMDB01175', 'inchikey': 'LTYOQGRJFJAKNA-DVVLENMVSA-I', 'kegg.compound': 'C00083', 'lipidmaps': ['LMFA07050345', 'LMFA07050031'], 'metanetx.chemical': 'MNXM40', 'reactome': ['977323', '2046066', '29508'], 'sabiork.compound': '1930', 'seed.compound': ['cpd00070', 'cpd12270']} | 0.0054505 | -0.57423 | 0.57423
met__L_c | 1e-06 | 0.1 | {'sbo': 'SBO:0000247', 'bigg.metabolite': 'met__L', 'biocyc': 'META:MET', 'chebi': ['CHEBI:32644', 'CHEBI:32631', 'CHEBI:21360', 'CHEBI:6271', 'CHEBI:14590', 'CHEBI:16811', 'CHEBI:25229', 'CHEBI:32632', 'CHEBI:6829', 'CHEBI:57844', 'CHEBI:32646', 'CHEBI:64558', 'CHEBI:16643', 'CHEBI:13141', 'CHEBI:43990'], 'envipath': '32de3cf4-e3e6-4168-956e-32fa5ddb0ce1/compound/44a61812-39ff-48f9-bf09-8398e8723d5e', 'hmdb': ['HMDB00696', 'HMDB33951'], 'inchikey': 'FFEARJCKVFRZRR-BYPYZUCNSA-N', 'kegg.compound': 'C00073', 'kegg.drug': ['D04984', 'D04983', 'D00019'], 'metanetx.chemical': 'MNXM61', 'reactome': ['379705', '1130765', '174390'], 'sabiork.compound': ['77', '2315'], 'seed.compound': ['cpd00060', 'cpd30746']} | 1e-06 | -0.036568 | 0.036568
methf_c | 1e-06 | 0.1 | {'sbo': 'SBO:0000247', 'bigg.metabolite': 'methf', 'biocyc': 'META:5-10-METHENYL-THF', 'chebi': ['CHEBI:12069', 'CHEBI:15638', 'CHEBI:12068', 'CHEBI:57455', 'CHEBI:1987'], 'hmdb': ['HMDB01354', 'HMDB62623'], 'inchikey': 'MEANFMOQMXYMCT-OLZOCXBDSA-M', 'kegg.compound': 'C00445', 'metanetx.chemical': 'MNXM511', 'reactome': '6801458', 'sabiork.compound': '1338', 'seed.compound': 'cpd00347'} | 6.9238e-05 | -0.23517 | 0.23517
mlthf_c | 1e-06 | 0.1 | {'sbo': 'SBO:0000247', 'bigg.metabolite': 'mlthf', 'biocyc': 'META:METHYLENE-THF', 'chebi': ['CHEBI:10925', 'CHEBI:15636', 'CHEBI:1989', 'CHEBI:18602'], 'inchikey': 'QYNUQALWYRSVHF-OLZOCXBDSA-L', 'kegg.compound': 'C00143', 'metanetx.chemical': 'MNXM183'} | 0.0059491 | -0.2781 | 0.2781
mql8_c | 1e-06 | 0.1 | {'sbo': 'SBO:0000247', 'bigg.metabolite': 'mql8', 'biocyc': 'META:REDUCED-MENAQUINONE', 'chebi': 'CHEBI:61684', 'inchikey': 'OIEZRVBFVPGODT-WQWYCSGDSA-N', 'metanetx.chemical': 'MNXM223', 'seed.compound': 'cpd15499'}
mqn8_c | 1e-06 | 0.1 | {'sbo': 'SBO:0000247', 'bigg.metabolite': 'mqn8', 'biocyc': 'META:CPD-9728', 'chebi': 'CHEBI:44027', 'inchikey': 'LXKDFTDVRVLXFY-WQWYCSGDSA-N', 'metanetx.chemical': 'MNXM509', 'seed.compound': 'cpd15500'}
myrsACP_c | 1e-06 | 0.1 | {'sbo': 'SBO:0000247', 'bigg.metabolite': 'myrsACP', 'metanetx.chemical': 'MNXM89779'} | 0.00026081 | -0.030368 | 0.030368
nad_c | 1e-06 | 0.1 | {'sbo': 'SBO:0000247', 'bigg.metabolite': 'nad', 'biocyc': 'META:NAD', 'chebi': ['CHEBI:7422', 'CHEBI:44215', 'CHEBI:13394', 'CHEBI:21901', 'CHEBI:57540', 'CHEBI:15846', 'CHEBI:44281', 'CHEBI:44214', 'CHEBI:13393', 'CHEBI:29867'], 'hmdb': 'HMDB00902', 'inchikey': 'BAWFJGJZGIEFAR-NNYOXOHSSA-M', 'kegg.compound': 'C00003', 'kegg.drug': 'D00002', 'metanetx.chemical': 'MNXM8', 'reactome': ['352330', '192307', '194653', '113526', '29360'], 'sabiork.compound': '37', 'seed.compound': 'cpd00003'} | 0.01531 | -18.3629 | 18.3629
nadh_c | 1e-06 | 0.1 | {'sbo': 'SBO:0000247', 'bigg.metabolite': 'nadh', 'biocyc': 'META:NADH', 'chebi': ['CHEBI:13395', 'CHEBI:21902', 'CHEBI:7423', 'CHEBI:44216', 'CHEBI:57945', 'CHEBI:16908', 'CHEBI:13396'], 'hmdb': 'HMDB01487', 'inchikey': 'BOPGDPNILDQYTO-NNYOXOHSSA-L', 'kegg.compound': 'C00004', 'metanetx.chemical': 'MNXM10', 'reactome': ['192305', '73473', '29362', '194697'], 'sabiork.compound': '38', 'seed.compound': 'cpd00004'} | 6.8193e-05 | -18.3629 | 18.3629
nadp_c | 1e-06 | 0.1 | {'sbo': 'SBO:0000247', 'bigg.metabolite': 'nadp', 'biocyc': 'META:NADP', 'chebi': ['CHEBI:29868', 'CHEBI:44405', 'CHEBI:25523', 'CHEBI:13397', 'CHEBI:18009', 'CHEBI:7424', 'CHEBI:13398', 'CHEBI:21903', 'CHEBI:58349', 'CHEBI:44409'], 'hmdb': 'HMDB00217', 'inchikey': 'XJLXINKUBYWONI-NNYOXOHSSA-K', 'kegg.compound': 'C00006', 'metanetx.chemical': 'MNXM5', 'reactome': ['194668', '113563', '6790191', '5623650', '2000348', '389556', '29366', '351628', '113564'], 'sabiork.compound': '1263', 'seed.compound': 'cpd00006'} | 0.00093211 | -6.3651 | 6.3651
nadph_c | 1e-06 | 0.1 | {'sbo': 'SBO:0000247', 'bigg.metabolite': 'nadph', 'biocyc': 'META:NADPH', 'chebi': ['CHEBI:16474', 'CHEBI:7425', 'CHEBI:57783', 'CHEBI:21904', 'CHEBI:13399', 'CHEBI:13400', 'CHEBI:44286'], 'hmdb': ['HMDB06341', 'HMDB00221', 'HMDB00799'], 'inchikey': 'ACFIXJIJDZMPPO-NNYOXOHSSA-J', 'kegg.compound': 'C00005', 'metanetx.chemical': 'MNXM6', 'reactome': ['113600', '6790135', '113602', '113601', '2000347', '351627', '29364', '5623644', '194725'], 'sabiork.compound': '1262', 'seed.compound': 'cpd00005'} | 0.015554 | -6.3651 | 6.3651
nh4_c | 1e-06 | 0.1 | {'sbo': 'SBO:0000247', 'bigg.metabolite': 'nh4', 'biocyc': ['META:AMMONIUM', 'META:AMMONIA'], 'chebi': ['CHEBI:44284', 'CHEBI:135980', 'CHEBI:22533', 'CHEBI:13406', 'CHEBI:29337', 'CHEBI:29340', 'CHEBI:13771', 'CHEBI:16134', 'CHEBI:28938', 'CHEBI:22534', 'CHEBI:13405', 'CHEBI:49783', 'CHEBI:7434', 'CHEBI:7435', 'CHEBI:44269', 'CHEBI:44404', 'CHEBI:13407'], 'envipath': ['650babc9-9d68-4b73-9332-11972ca26f7b/compound/96667bd9-aeae-4e8f-89d3-100d0396af05', '32de3cf4-e3e6-4168-956e-32fa5ddb0ce1/compound/41e4c903-407f-49f7-bf6b-0a94d39fa3a7', '5882df9c-dae1-4d80-a40e-db4724271456/compound/27a89bdf-42f7-478f-91d8-e39881581096'], 'hmdb': ['HMDB00051', 'HMDB41827'], 'inchikey': 'QGZKDVFQNNGYKY-UHFFFAOYSA-O', 'kegg.compound': 'C01342', 'kegg.drug': ['D02916', 'D02915'], 'metanetx.chemical': 'MNXM15', 'reactome': ['5693978', '1132163', '29382', '76230', '140912', '389843', '2022135', '31633', '113561'], 'sabiork.compound': ['1268', '43'], 'seed.compound': ['cpd19013', 'cpd00013']} | 0.00010329 | -2.6862 | 2.6862
nh4_e | 1e-06 | 0.2 | {'sbo': 'SBO:0000247', 'bigg.metabolite': 'nh4', 'biocyc': ['META:AMMONIUM', 'META:AMMONIA'], 'chebi': ['CHEBI:44284', 'CHEBI:135980', 'CHEBI:22533', 'CHEBI:13406', 'CHEBI:29337', 'CHEBI:29340', 'CHEBI:13771', 'CHEBI:16134', 'CHEBI:28938', 'CHEBI:22534', 'CHEBI:13405', 'CHEBI:49783', 'CHEBI:7434', 'CHEBI:7435', 'CHEBI:44269', 'CHEBI:44404', 'CHEBI:13407'], 'envipath': ['650babc9-9d68-4b73-9332-11972ca26f7b/compound/96667bd9-aeae-4e8f-89d3-100d0396af05', '32de3cf4-e3e6-4168-956e-32fa5ddb0ce1/compound/41e4c903-407f-49f7-bf6b-0a94d39fa3a7', '5882df9c-dae1-4d80-a40e-db4724271456/compound/27a89bdf-42f7-478f-91d8-e39881581096'], 'hmdb': ['HMDB00051', 'HMDB41827'], 'inchikey': 'QGZKDVFQNNGYKY-UHFFFAOYSA-O', 'kegg.compound': 'C01342', 'kegg.drug': ['D02916', 'D02915'], 'metanetx.chemical': 'MNXM15', 'reactome': ['5693978', '1132163', '29382', '76230', '140912', '389843', '2022135', '31633', '113561'], 'sabiork.compound': ['1268', '43'], 'seed.compound': ['cpd19013', 'cpd00013']} | 0.15756 | -2.5675 | 2.5675
nh4_p | 1e-06 | 0.1 | {'sbo': 'SBO:0000247', 'bigg.metabolite': 'nh4', 'biocyc': ['META:AMMONIUM', 'META:AMMONIA'], 'chebi': ['CHEBI:44284', 'CHEBI:135980', 'CHEBI:22533', 'CHEBI:13406', 'CHEBI:29337', 'CHEBI:29340', 'CHEBI:13771', 'CHEBI:16134', 'CHEBI:28938', 'CHEBI:22534', 'CHEBI:13405', 'CHEBI:49783', 'CHEBI:7434', 'CHEBI:7435', 'CHEBI:44269', 'CHEBI:44404', 'CHEBI:13407'], 'envipath': ['650babc9-9d68-4b73-9332-11972ca26f7b/compound/96667bd9-aeae-4e8f-89d3-100d0396af05', '32de3cf4-e3e6-4168-956e-32fa5ddb0ce1/compound/41e4c903-407f-49f7-bf6b-0a94d39fa3a7', '5882df9c-dae1-4d80-a40e-db4724271456/compound/27a89bdf-42f7-478f-91d8-e39881581096'], 'hmdb': ['HMDB00051', 'HMDB41827'], 'inchikey': 'QGZKDVFQNNGYKY-UHFFFAOYSA-O', 'kegg.compound': 'C01342', 'kegg.drug': ['D02916', 'D02915'], 'metanetx.chemical': 'MNXM15', 'reactome': ['5693978', '1132163', '29382', '76230', '140912', '389843', '2022135', '31633', '113561'], 'sabiork.compound': ['1268', '43'], 'seed.compound': ['cpd19013', 'cpd00013']} | 0.099999 | -2.5675 | 2.5675
o2_c | 1e-06 | 0.1 | {'sbo': 'SBO:0000247', 'bigg.metabolite': 'o2', 'biocyc': 'META:OXYGEN-MOLECULE', 'chebi': ['CHEBI:7860', 'CHEBI:26689', 'CHEBI:29097', 'CHEBI:15379', 'CHEBI:13416', 'CHEBI:27140', 'CHEBI:29793', 'CHEBI:30491', 'CHEBI:44742', 'CHEBI:23833', 'CHEBI:25366', 'CHEBI:10745'], 'envipath': '5882df9c-dae1-4d80-a40e-db4724271456/compound/d5d12248-82d3-4cf3-b7d0-2e3d096768b4', 'hmdb': 'HMDB01377', 'inchikey': 'MYMOFIZGZYHOMD-UHFFFAOYSA-N', 'kegg.compound': 'C00007', 'kegg.drug': 'D00003', 'metanetx.chemical': 'MNXM4', 'reactome': ['113534', '113535', '113685', '5668566', '189461', '113533', '1131511', '352327', '351593', '29368', '1236709'], 'sabiork.compound': '1264', 'seed.compound': 'cpd00007'} | 0.013695 | -12.6779 | 12.6779
o2_e | 1e-06 | 0.2 | {'sbo': 'SBO:0000247', 'bigg.metabolite': 'o2', 'biocyc': 'META:OXYGEN-MOLECULE', 'chebi': ['CHEBI:7860', 'CHEBI:26689', 'CHEBI:29097', 'CHEBI:15379', 'CHEBI:13416', 'CHEBI:27140', 'CHEBI:29793', 'CHEBI:30491', 'CHEBI:44742', 'CHEBI:23833', 'CHEBI:25366', 'CHEBI:10745'], 'envipath': '5882df9c-dae1-4d80-a40e-db4724271456/compound/d5d12248-82d3-4cf3-b7d0-2e3d096768b4', 'hmdb': 'HMDB01377', 'inchikey': 'MYMOFIZGZYHOMD-UHFFFAOYSA-N', 'kegg.compound': 'C00007', 'kegg.drug': 'D00003', 'metanetx.chemical': 'MNXM4', 'reactome': ['113534', '113535', '113685', '5668566', '189461', '113533', '1131511', '352327', '351593', '29368', '1236709'], 'sabiork.compound': '1264', 'seed.compound': 'cpd00007'} | 0.018945 | -12.6779 | 12.6779
o2_p | 1e-06 | 0.1 | {'sbo': 'SBO:0000247', 'bigg.metabolite': 'o2', 'biocyc': 'META:OXYGEN-MOLECULE', 'chebi': ['CHEBI:7860', 'CHEBI:26689', 'CHEBI:29097', 'CHEBI:15379', 'CHEBI:13416', 'CHEBI:27140', 'CHEBI:29793', 'CHEBI:30491', 'CHEBI:44742', 'CHEBI:23833', 'CHEBI:25366', 'CHEBI:10745'], 'envipath': '5882df9c-dae1-4d80-a40e-db4724271456/compound/d5d12248-82d3-4cf3-b7d0-2e3d096768b4', 'hmdb': 'HMDB01377', 'inchikey': 'MYMOFIZGZYHOMD-UHFFFAOYSA-N', 'kegg.compound': 'C00007', 'kegg.drug': 'D00003', 'metanetx.chemical': 'MNXM4', 'reactome': ['113534', '113535', '113685', '5668566', '189461', '113533', '1131511', '352327', '351593', '29368', '1236709'], 'sabiork.compound': '1264', 'seed.compound': 'cpd00007'} | 1.0149e-05 | -12.6779 | 12.6779
oaa_c | 1e-06 | 0.1 | {'sbo': 'SBO:0000247', 'bigg.metabolite': 'oaa', 'biocyc': 'META:OXALACETIC_ACID', 'chebi': ['CHEBI:25731', 'CHEBI:24959', 'CHEBI:12820', 'CHEBI:16452', 'CHEBI:30744', 'CHEBI:14703', 'CHEBI:24958', 'CHEBI:7812', 'CHEBI:25734', 'CHEBI:29049'], 'envipath': ['4fd7f3e0-dd25-43ac-9453-dda3e52396e4/compound/133a11f3-81b0-4384-837e-1ccdd0a2a645', '650babc9-9d68-4b73-9332-11972ca26f7b/compound/40afaad4-431a-4e3c-b4c7-020dbe4bdd2a', '32de3cf4-e3e6-4168-956e-32fa5ddb0ce1/compound/be7c543c-40bd-4698-9821-22f2e65c38f3'], 'hmdb': 'HMDB00223', 'inchikey': 'KHPXUQMNIQBQEV-UHFFFAOYSA-L', 'kegg.compound': 'C00036', 'lipidmaps': 'LMFA01170120', 'metanetx.chemical': 'MNXM46', 'reactome': ['6810070', '113587', '76213'], 'sabiork.compound': '1915', 'seed.compound': 'cpd00032'} | 0.00029036 | -10.6825 | 10.6825
ocACP_c | 1e-06 | 0.1 | {'sbo': 'SBO:0000247', 'bigg.metabolite': 'ocACP', 'metanetx.chemical': 'MNXM90185'} | 0.00043514 | -0.084679 | 0.084679
ocdcaACP_c | 1e-06 | 0.1 | {'sbo': 'SBO:0000247', 'bigg.metabolite': 'ocdcaACP', 'metanetx.chemical': 'MNXM3075'}
octeACP_c | 1e-06 | 0.1 | {'sbo': 'SBO:0000247', 'bigg.metabolite': 'octeACP', 'metanetx.chemical': 'MNXM89950'}
orn_c | 1e-06 | 0.1 | {'sbo': 'SBO:0000247', 'bigg.metabolite': 'orn', 'biocyc': 'META:L-ORNITHINE', 'chebi': ['CHEBI:21367', 'CHEBI:44667', 'CHEBI:46912', 'CHEBI:11448', 'CHEBI:7784', 'CHEBI:46913', 'CHEBI:19370', 'CHEBI:13148', 'CHEBI:15729', 'CHEBI:32964', 'CHEBI:6280', 'CHEBI:46911', 'CHEBI:46914', 'CHEBI:18257'], 'hmdb': ['HMDB62718', 'HMDB04984', 'HMDB00214', 'HMDB00818', 'HMDB32455', 'HMDB62654'], 'inchikey': 'AHLPHDHHMVZTML-BYPYZUCNSA-O', 'kegg.compound': 'C00077', 'kegg.drug': 'D08302', 'lipidmaps': 'LMFA01100057', 'metanetx.chemical': 'MNXM89689', 'reactome': ['29498', '113586', '113585'], 'sabiork.compound': '1290', 'seed.compound': ['cpd00064', 'cpd19016']} | 2.3281e-06 | -0.070381 | 0.070381
orot5p_c | 1e-06 | 0.1 | {'sbo': 'SBO:0000247', 'bigg.metabolite': 'orot5p', 'biocyc': 'META:OROTIDINE-5-PHOSPHATE', 'chebi': ['CHEBI:57538', 'CHEBI:15842', 'CHEBI:14699', 'CHEBI:7788', 'CHEBI:25723'], 'hmdb': 'HMDB00218', 'inchikey': 'KYOBSHFOBAOFBF-XVFCMESISA-K', 'kegg.compound': 'C01103', 'metanetx.chemical': 'MNXM519', 'reactome': '111629', 'sabiork.compound': '1700', 'seed.compound': 'cpd00810'} | 1.4154e-05 | -0.07871 | 0.07871
orot_c | 1e-06 | 0.1 | {'sbo': 'SBO:0000247', 'bigg.metabolite': 'orot', 'biocyc': 'META:OROTATE', 'chebi': ['CHEBI:14698', 'CHEBI:7787', 'CHEBI:16742', 'CHEBI:25720', 'CHEBI:44781', 'CHEBI:30839', 'CHEBI:25719'], 'hmdb': 'HMDB00226', 'inchikey': 'PXQPEWDEAKTCGB-UHFFFAOYSA-M', 'kegg.compound': 'C00295', 'kegg.drug': 'D00055', 'metanetx.chemical': 'MNXM235', 'reactome': '76632', 'sabiork.compound': '2009', 'seed.compound': 'cpd00247'} | 3.0162e-05 | -0.07871 | 0.07871
palmACP_c | 1e-06 | 0.1 | {'sbo': 'SBO:0000247', 'bigg.metabolite': 'palmACP', 'metanetx.chemical': 'MNXM2026'} | 1e-06 | -0.030368 | 0.030368
pap_c | 1e-06 | 0.1 | {'sbo': 'SBO:0000247', 'bigg.metabolite': 'pap', 'biocyc': 'META:3-5-ADP', 'chebi': ['CHEBI:17985', 'CHEBI:13735', 'CHEBI:22240', 'CHEBI:2475', 'CHEBI:58343'], 'hmdb': ['HMDB01468', 'HMDB00061'], 'inchikey': 'WHTCPDAXWFLDIH-KQYNXXCUSA-J', 'kegg.compound': 'C00054', 'metanetx.chemical': 'MNXM45', 'reactome': ['158466', '742343', '8942170', '6809360'], 'sabiork.compound': '1672', 'seed.compound': 'cpd00045'} | 7.0217e-05 | -0.058496 | 0.058496
paps_c | 1e-06 | 0.1 | {'sbo': 'SBO:0000247', 'bigg.metabolite': 'paps', 'biocyc': 'META:PAPS', 'chebi': ['CHEBI:17980', 'CHEBI:11680', 'CHEBI:19857', 'CHEBI:11679', 'CHEBI:58339', 'CHEBI:1353'], 'hmdb': ['HMDB01134', 'HMDB62646'], 'inchikey': 'GACDQMDRPRGCTN-KQYNXXCUSA-J', 'kegg.compound': 'C00053', 'metanetx.chemical': 'MNXM49', 'reactome': ['741440', '158471'], 'sabiork.compound': '1776', 'seed.compound': 'cpd00044'} | 0.00013586 | -0.058496 | 0.058496
pep_c | 1e-06 | 0.1 | {'sbo': 'SBO:0000247', 'bigg.metabolite': 'pep', 'biocyc': 'META:PHOSPHO-ENOL-PYRUVATE', 'chebi': ['CHEBI:18021', 'CHEBI:44894', 'CHEBI:26054', 'CHEBI:14812', 'CHEBI:26055', 'CHEBI:8147', 'CHEBI:58702', 'CHEBI:44897'], 'hmdb': 'HMDB00263', 'inchikey': 'DTBNBXWJWCWCIK-UHFFFAOYSA-K', 'kegg.compound': 'C00074', 'metanetx.chemical': 'MNXM73', 'reactome': ['372364', '29492'], 'sabiork.compound': '32', 'seed.compound': 'cpd00061'} | 0.024172 | -1.9885 | 1.9885
phe__L_c | 1e-06 | 0.1 | {'sbo': 'SBO:0000247', 'bigg.metabolite': 'phe__L', 'biocyc': 'META:PHE', 'chebi': ['CHEBI:21370', 'CHEBI:32505', 'CHEBI:13151', 'CHEBI:32504', 'CHEBI:32486', 'CHEBI:44885', 'CHEBI:58095', 'CHEBI:45079', 'CHEBI:28044', 'CHEBI:6282', 'CHEBI:32487', 'CHEBI:8089', 'CHEBI:76052', 'CHEBI:17295', 'CHEBI:25984', 'CHEBI:44851'], 'envipath': ['650babc9-9d68-4b73-9332-11972ca26f7b/compound/447fdbbc-919c-4e8d-aed3-c0533f3e6047', '650babc9-9d68-4b73-9332-11972ca26f7b/compound/c1b55d6f-7946-4f39-9dc6-ac0f47865b8b'], 'hmdb': ['HMDB00159', 'HMDB00612'], 'inchikey': 'COLNVLDHVKWLRT-QMMMGPOBSA-N', 'kegg.compound': 'C00079', 'kegg.drug': 'D00021', 'metanetx.chemical': 'MNXM97', 'reactome': ['29502', '379701', '351993'], 'sabiork.compound': ['2365', '83'], 'seed.compound': ['cpd00066', 'cpd01400']} | 1e-06 | -0.044082 | 0.044082
phom_c | 1e-06 | 0.1 | {'sbo': 'SBO:0000247', 'bigg.metabolite': 'phom', 'biocyc': 'META:O-PHOSPHO-L-HOMOSERINE', 'chebi': ['CHEBI:21965', 'CHEBI:7691', 'CHEBI:15961', 'CHEBI:57590', 'CHEBI:12717', 'CHEBI:12693'], 'hmdb': ['HMDB03484', 'HMDB06495', 'HMDB62692'], 'inchikey': 'FXDNYOANAXWZHG-VKHMYHEASA-L', 'kegg.compound': 'C01102', 'metanetx.chemical': 'MNXM1334', 'sabiork.compound': '2246', 'seed.compound': 'cpd00809'} | 0.00087137 | -0.12949 | 0.12949
phpyr_c | 1e-06 | 0.1 | {'sbo': 'SBO:0000247', 'bigg.metabolite': 'phpyr', 'biocyc': 'META:PHENYL-PYRUVATE', 'chebi': ['CHEBI:14784', 'CHEBI:26007', 'CHEBI:18005', 'CHEBI:12821'], 'envipath': '650babc9-9d68-4b73-9332-11972ca26f7b/compound/1a2c1780-502b-43c6-8d45-759953ea5e07', 'hmdb': ['HMDB00205', 'HMDB31629', 'HMDB01237'], 'inchikey': 'BTNMPGBKDVTSJY-UHFFFAOYSA-M', 'kegg.compound': 'C00166', 'metanetx.chemical': 'MNXM162242', 'sabiork.compound': '1957', 'seed.compound': 'cpd00143'} | 0.00012059 | -0.044082 | 0.044082
pi_c | 1e-06 | 0.1 | {'sbo': 'SBO:0000247', 'bigg.metabolite': 'pi', 'biocyc': ['META:Pi', 'META:CPD-16459', 'META:PHOSPHATE-GROUP'], 'chebi': ['CHEBI:26078', 'CHEBI:18367', 'CHEBI:29139', 'CHEBI:39739', 'CHEBI:43470', 'CHEBI:35780', 'CHEBI:43474', 'CHEBI:26020', 'CHEBI:45024', 'CHEBI:39745', 'CHEBI:29137', 'CHEBI:14791', 'CHEBI:7793'], 'envipath': ['650babc9-9d68-4b73-9332-11972ca26f7b/compound/db5219ee-60cb-4370-b066-340c9faf069c', '5882df9c-dae1-4d80-a40e-db4724271456/compound/84684967-eade-48d4-b25d-c4aede0a0836', '5882df9c-dae1-4d80-a40e-db4724271456/compound/ad82c39b-2edb-4953-b971-79a2d2ea6e26', '650babc9-9d68-4b73-9332-11972ca26f7b/compound/aac01fea-4223-49c1-8b12-cd50f11ebfc8', '32de3cf4-e3e6-4168-956e-32fa5ddb0ce1/compound/c581b2ce-6238-45de-abc0-60ca8d47ed04'], 'hmdb': ['HMDB02105', 'HMDB00973', 'HMDB01429', 'HMDB02142', 'HMDB05947'], 'inchikey': 'NBIIXXVUZAFLBC-UHFFFAOYSA-L', 'kegg.compound': 'C00009', 'kegg.drug': 'D05467', 'metanetx.chemical': 'MNXM9', 'reactome': ['5228339', '113550', '8851513', '113551', '109277', '29372', '8851226', '113548'], 'sabiork.compound': '36', 'seed.compound': ['cpd27787', 'cpd00009']} | 0.004264 | -42.8013 | 42.8013
pi_e | 1e-06 | 0.2 | {'sbo': 'SBO:0000247', 'bigg.metabolite': 'pi', 'biocyc': ['META:Pi', 'META:CPD-16459', 'META:PHOSPHATE-GROUP'], 'chebi': ['CHEBI:26078', 'CHEBI:18367', 'CHEBI:29139', 'CHEBI:39739', 'CHEBI:43470', 'CHEBI:35780', 'CHEBI:43474', 'CHEBI:26020', 'CHEBI:45024', 'CHEBI:39745', 'CHEBI:29137', 'CHEBI:14791', 'CHEBI:7793'], 'envipath': ['650babc9-9d68-4b73-9332-11972ca26f7b/compound/db5219ee-60cb-4370-b066-340c9faf069c', '5882df9c-dae1-4d80-a40e-db4724271456/compound/84684967-eade-48d4-b25d-c4aede0a0836', '5882df9c-dae1-4d80-a40e-db4724271456/compound/ad82c39b-2edb-4953-b971-79a2d2ea6e26', '650babc9-9d68-4b73-9332-11972ca26f7b/compound/aac01fea-4223-49c1-8b12-cd50f11ebfc8', '32de3cf4-e3e6-4168-956e-32fa5ddb0ce1/compound/c581b2ce-6238-45de-abc0-60ca8d47ed04'], 'hmdb': ['HMDB02105', 'HMDB00973', 'HMDB01429', 'HMDB02142', 'HMDB05947'], 'inchikey': 'NBIIXXVUZAFLBC-UHFFFAOYSA-L', 'kegg.compound': 'C00009', 'kegg.drug': 'D05467', 'metanetx.chemical': 'MNXM9', 'reactome': ['5228339', '113550', '8851513', '113551', '109277', '29372', '8851226', '113548'], 'sabiork.compound': '36', 'seed.compound': ['cpd27787', 'cpd00009']} | 0.16386 | -0.22926 | 0.22926
pi_p | 1e-06 | 0.1 | {'sbo': 'SBO:0000247', 'bigg.metabolite': 'pi', 'biocyc': ['META:Pi', 'META:CPD-16459', 'META:PHOSPHATE-GROUP'], 'chebi': ['CHEBI:26078', 'CHEBI:18367', 'CHEBI:29139', 'CHEBI:39739', 'CHEBI:43470', 'CHEBI:35780', 'CHEBI:43474', 'CHEBI:26020', 'CHEBI:45024', 'CHEBI:39745', 'CHEBI:29137', 'CHEBI:14791', 'CHEBI:7793'], 'envipath': ['650babc9-9d68-4b73-9332-11972ca26f7b/compound/db5219ee-60cb-4370-b066-340c9faf069c', '5882df9c-dae1-4d80-a40e-db4724271456/compound/84684967-eade-48d4-b25d-c4aede0a0836', '5882df9c-dae1-4d80-a40e-db4724271456/compound/ad82c39b-2edb-4953-b971-79a2d2ea6e26', '650babc9-9d68-4b73-9332-11972ca26f7b/compound/aac01fea-4223-49c1-8b12-cd50f11ebfc8', '32de3cf4-e3e6-4168-956e-32fa5ddb0ce1/compound/c581b2ce-6238-45de-abc0-60ca8d47ed04'], 'hmdb': ['HMDB02105', 'HMDB00973', 'HMDB01429', 'HMDB02142', 'HMDB05947'], 'inchikey': 'NBIIXXVUZAFLBC-UHFFFAOYSA-L', 'kegg.compound': 'C00009', 'kegg.drug': 'D05467', 'metanetx.chemical': 'MNXM9', 'reactome': ['5228339', '113550', '8851513', '113551', '109277', '29372', '8851226', '113548'], 'sabiork.compound': '36', 'seed.compound': ['cpd27787', 'cpd00009']} | 0.1 | -0.22926 | 0.22926
pphn_c | 1e-06 | 0.1 | {'sbo': 'SBO:0000247', 'bigg.metabolite': 'pphn', 'biocyc': 'META:PREPHENATE', 'chebi': ['CHEBI:8399', 'CHEBI:29934', 'CHEBI:45028', 'CHEBI:84387', 'CHEBI:57852', 'CHEBI:26257', 'CHEBI:26256', 'CHEBI:16666', 'CHEBI:14884'], 'hmdb': 'HMDB12283', 'inchikey': 'FPWMCUPFBRFMLH-XGAOUMNUSA-L', 'kegg.compound': 'C00254', 'metanetx.chemical': 'MNXM503', 'sabiork.compound': '1995', 'seed.compound': 'cpd00219'} | 0.00028669 | -0.076893 | 0.076893
ppi_c | 1e-06 | 0.1 | {'sbo': 'SBO:0000247', 'bigg.metabolite': 'ppi', 'biocyc': ['META:PYROPHOSPHATE-GROUP', 'META:PPI'], 'chebi': ['CHEBI:45212', 'CHEBI:45208', 'CHEBI:8683', 'CHEBI:45067', 'CHEBI:33018', 'CHEBI:29888', 'CHEBI:33017', 'CHEBI:33019', 'CHEBI:42009', 'CHEBI:13420', 'CHEBI:18361'], 'hmdb': 'HMDB00250', 'inchikey': 'XPPKVPWEQAFLFU-UHFFFAOYSA-K', 'kegg.compound': 'C00013', 'metanetx.chemical': 'MNXM11', 'reactome': ['159450', '113542', '8878981', '389593', '113541', '8938078', '111294', '2046049', '6806656', '1132084'], 'sabiork.compound': '1267', 'seed.compound': ['cpd00012', 'cpd27828']} | 1.2474e-06 | -0.74497 | 0.74497
pram_c | 1e-06 | 0.1 | {'sbo': 'SBO:0000247', 'bigg.metabolite': 'pram', 'biocyc': 'META:5-P-BETA-D-RIBOSYL-AMINE', 'chebi': ['CHEBI:12161', 'CHEBI:37737', 'CHEBI:42834', 'CHEBI:2123', 'CHEBI:20626', 'CHEBI:58681'], 'hmdb': ['HMDB01128', 'HMDB02347', 'HMDB62576'], 'inchikey': 'SKCBPEVYGOQGJN-TXICZTDVSA-M', 'kegg.compound': 'C03090', 'metanetx.chemical': 'MNXM90003', 'reactome': '111292', 'sabiork.compound': '1884', 'seed.compound': 'cpd01982'} | 7.1416e-05 | -0.10631 | 0.10631
pran_c | 1e-06 | 0.1 | {'sbo': 'SBO:0000247', 'bigg.metabolite': 'pran', 'biocyc': 'META:N-5-PHOSPHORIBOSYL-ANTHRANILATE', 'chebi': ['CHEBI:12431', 'CHEBI:21472', 'CHEBI:12432', 'CHEBI:21488', 'CHEBI:7091', 'CHEBI:18277'], 'inchikey': 'PMFMJXPRNJUYMB-GWOFURMSSA-K', 'kegg.compound': 'C04302', 'metanetx.chemical': 'MNXM1489', 'seed.compound': 'cpd02642'} | 4.7801e-05 | -0.013525 | 0.013525
prbamp_c | 1e-06 | 0.1 | {'sbo': 'SBO:0000247', 'bigg.metabolite': 'prbamp', 'biocyc': 'META:PHOSPHORIBOSYL-AMP', 'chebi': ['CHEBI:7354', 'CHEBI:11195', 'CHEBI:37522', 'CHEBI:59457', 'CHEBI:18374', 'CHEBI:8166', 'CHEBI:20628'], 'hmdb': 'HMDB12276', 'inchikey': 'RTQMRTSPTLIIHM-KEOHHSTQSA-J', 'kegg.compound': 'C02741', 'metanetx.chemical': 'MNXM1515', 'seed.compound': 'cpd01777'} | 0.00014633 | -0.022542 | 0.022542
prbatp_c | 1e-06 | 0.1 | {'sbo': 'SBO:0000247', 'bigg.metabolite': 'prbatp', 'biocyc': 'META:PHOSPHORIBOSYL-ATP', 'chebi': ['CHEBI:73200', 'CHEBI:58424', 'CHEBI:11196', 'CHEBI:18263', 'CHEBI:73183', 'CHEBI:8167', 'CHEBI:18970', 'CHEBI:59460', 'CHEBI:11192'], 'hmdb': 'HMDB03665', 'inchikey': 'RKNHJBVBFHDXGR-KEOHHSTQSA-H', 'kegg.compound': 'C02739', 'metanetx.chemical': 'MNXM1351', 'seed.compound': 'cpd01775'} | 0.00012382 | -0.022542 | 0.022542
prfp_c | 1e-06 | 0.1 | {'sbo': 'SBO:0000247', 'bigg.metabolite': 'prfp', 'biocyc': 'META:PHOSPHORIBOSYL-FORMIMINO-AICAR-P', 'chebi': ['CHEBI:11194', 'CHEBI:75912', 'CHEBI:58435', 'CHEBI:2020', 'CHEBI:20528', 'CHEBI:18302'], 'hmdb': 'HMDB12277', 'inchikey': 'QOUSHGMTBIIAHR-KEOHHSTQSA-J', 'kegg.compound': 'C04896', 'metanetx.chemical': 'MNXM1397', 'seed.compound': 'cpd02979'} | 0.00012047 | -0.022542 | 0.022542
prlp_c | 1e-06 | 0.1 | {'sbo': 'SBO:0000247', 'bigg.metabolite': 'prlp', 'biocyc': 'META:PHOSPHORIBULOSYL-FORMIMINO-AICAR-P', 'chebi': ['CHEBI:39698', 'CHEBI:21471', 'CHEBI:7090', 'CHEBI:58525', 'CHEBI:27735', 'CHEBI:12100'], 'inchikey': 'BLKFNHOCHNCLII-GHVQHMAVSA-J', 'kegg.compound': 'C04916', 'metanetx.chemical': 'MNXM1408', 'sabiork.compound': '7675', 'seed.compound': 'cpd02991'} | 0.00015565 | -0.022542 | 0.022542
pro__L_c | 1e-06 | 0.1 | {'sbo': 'SBO:0000247', 'bigg.metabolite': 'pro__L', 'biocyc': 'META:PRO', 'chebi': ['CHEBI:26271', 'CHEBI:60039', 'CHEBI:45100', 'CHEBI:13154', 'CHEBI:184637', 'CHEBI:17203', 'CHEBI:21373', 'CHEBI:32862', 'CHEBI:32872', 'CHEBI:45040', 'CHEBI:32871', 'CHEBI:6286', 'CHEBI:32864', 'CHEBI:42067', 'CHEBI:45159', 'CHEBI:58054'], 'hmdb': 'HMDB00162', 'inchikey': 'ONIBWKKTOPOVIA-BYPYZUCNSA-N', 'kegg.compound': 'C00148', 'kegg.drug': 'D00035', 'metanetx.chemical': 'MNXM114', 'reactome': ['352033', '379717', '113538'], 'sabiork.compound': ['25536', '82'], 'seed.compound': ['cpd00129', 'cpd15140']} | 1e-06 | -0.052598 | 0.052598
prpp_c | 1e-06 | 0.1 | {'sbo': 'SBO:0000247', 'bigg.metabolite': 'prpp', 'biocyc': 'META:PRPP', 'chebi': ['CHEBI:2121', 'CHEBI:20625', 'CHEBI:12160', 'CHEBI:45139', 'CHEBI:12159', 'CHEBI:17111', 'CHEBI:58017'], 'hmdb': ['HMDB00280', 'HMDB62643'], 'inchikey': 'PQGCEDQWHSBAJP-TXICZTDVSA-I', 'kegg.compound': 'C00119', 'metanetx.chemical': 'MNXM91', 'reactome': '73566', 'sabiork.compound': '1305', 'seed.compound': 'cpd00103'} | 0.00026979 | -0.22163 | 0.22163
pser__L_c | 1e-06 | 0.1 | {'sbo': 'SBO:0000247', 'bigg.metabolite': 'pser__L', 'biocyc': 'META:3-P-SERINE', 'chebi': ['CHEBI:57524', 'CHEBI:12718', 'CHEBI:15811', 'CHEBI:21966', 'CHEBI:7692'], 'hmdb': 'HMDB00272', 'inchikey': 'BZQFBWGGLXLEPQ-REOHCLBHSA-L', 'kegg.compound': 'C01005', 'metanetx.chemical': 'MNXM379', 'reactome': '936706', 'sabiork.compound': '2212', 'seed.compound': 'cpd00738'} | 1.5686e-05 | -0.42154 | 0.42154
pyr_c | 1e-06 | 0.1 | {'sbo': 'SBO:0000247', 'bigg.metabolite': 'pyr', 'biocyc': 'META:PYRUVATE', 'chebi': ['CHEBI:26462', 'CHEBI:26466', 'CHEBI:8685', 'CHEBI:32816', 'CHEBI:45253', 'CHEBI:14987', 'CHEBI:15361'], 'envipath': ['650babc9-9d68-4b73-9332-11972ca26f7b/compound/ccc99777-54dc-42d4-a97e-009b780d3905', '32de3cf4-e3e6-4168-956e-32fa5ddb0ce1/compound/dc01020e-8c7e-4087-9f56-cf8c962b7437'], 'hmdb': 'HMDB00243', 'inchikey': 'LCTONWCANYUPML-UHFFFAOYSA-M', 'kegg.compound': 'C00022', 'lipidmaps': 'LMFA01060077', 'metanetx.chemical': 'MNXM23', 'reactome': ['1130930', '5357717', '113557', '29398', '389680'], 'sabiork.compound': '33', 'seed.compound': 'cpd00020'} | 0.0059037 | -0.7122 | 0.7122
pyr_e | 1e-06 | 0.2 | {'sbo': 'SBO:0000247', 'bigg.metabolite': 'pyr', 'biocyc': 'META:PYRUVATE', 'chebi': ['CHEBI:26462', 'CHEBI:26466', 'CHEBI:8685', 'CHEBI:32816', 'CHEBI:45253', 'CHEBI:14987', 'CHEBI:15361'], 'envipath': ['650babc9-9d68-4b73-9332-11972ca26f7b/compound/ccc99777-54dc-42d4-a97e-009b780d3905', '32de3cf4-e3e6-4168-956e-32fa5ddb0ce1/compound/dc01020e-8c7e-4087-9f56-cf8c962b7437'], 'hmdb': 'HMDB00243', 'inchikey': 'LCTONWCANYUPML-UHFFFAOYSA-M', 'kegg.compound': 'C00022', 'lipidmaps': 'LMFA01060077', 'metanetx.chemical': 'MNXM23', 'reactome': ['1130930', '5357717', '113557', '29398', '389680'], 'sabiork.compound': '33', 'seed.compound': 'cpd00020'}
pyr_p | 1e-06 | 0.1 | {'sbo': 'SBO:0000247', 'bigg.metabolite': 'pyr', 'biocyc': 'META:PYRUVATE', 'chebi': ['CHEBI:26462', 'CHEBI:26466', 'CHEBI:8685', 'CHEBI:32816', 'CHEBI:45253', 'CHEBI:14987', 'CHEBI:15361'], 'envipath': ['650babc9-9d68-4b73-9332-11972ca26f7b/compound/ccc99777-54dc-42d4-a97e-009b780d3905', '32de3cf4-e3e6-4168-956e-32fa5ddb0ce1/compound/dc01020e-8c7e-4087-9f56-cf8c962b7437'], 'hmdb': 'HMDB00243', 'inchikey': 'LCTONWCANYUPML-UHFFFAOYSA-M', 'kegg.compound': 'C00022', 'lipidmaps': 'LMFA01060077', 'metanetx.chemical': 'MNXM23', 'reactome': ['1130930', '5357717', '113557', '29398', '389680'], 'sabiork.compound': '33', 'seed.compound': 'cpd00020'}
q8_c | 1e-06 | 0.1 | {'sbo': 'SBO:0000247', 'bigg.metabolite': 'q8', 'biocyc': 'META:UBIQUINONE-8', 'chebi': 'CHEBI:61683', 'inchikey': 'ICFIZJQGJAJRSU-SGHXUWJISA-N', 'kegg.compound': 'C17569', 'lipidmaps': 'LMPR02010005', 'metanetx.chemical': 'MNXM232', 'seed.compound': 'cpd15560'} | 0.0026775 | -25.3557 | 25.3557
q8h2_c | 1e-06 | 0.1 | {'sbo': 'SBO:0000247', 'bigg.metabolite': 'q8h2', 'biocyc': 'META:CPD-9956', 'chebi': 'CHEBI:61682', 'hmdb': 'HMDB01060', 'inchikey': 'LOJUQFSPYHMHEO-SGHXUWJISA-N', 'metanetx.chemical': 'MNXM191', 'seed.compound': ['cpd29608', 'cpd15561']} | 7.7578e-05 | -25.3557 | 25.3557
r5p_c | 1e-06 | 0.1 | {'sbo': 'SBO:0000247', 'bigg.metabolite': 'r5p', 'biocyc': 'META:CPD-15318', 'chebi': ['CHEBI:18189', 'CHEBI:22413', 'CHEBI:12331', 'CHEBI:10270'], 'inchikey': 'KTVPXOYAKDPRHY-AIHAYLRMSA-L', 'kegg.compound': 'C03736', 'metanetx.chemical': 'MNXM15900', 'sabiork.compound': '1473', 'seed.compound': 'cpd19028'} | 0.00038113 | -0.31205 | 0.31205
rib__D_c | 1e-06 | 0.1 | {'sbo': 'SBO:0000247', 'bigg.metabolite': 'rib__D', 'biocyc': ['META:D-Ribofuranose', 'META:D-Ribopyranose'], 'chebi': ['CHEBI:13011', 'CHEBI:16988', 'CHEBI:46999', 'CHEBI:47013', 'CHEBI:47006', 'CHEBI:4233', 'CHEBI:21078'], 'hmdb': 'HMDB00283', 'inchikey': 'HMFHBZSHGGEWLO-SOOFDHNKSA-N', 'kegg.compound': 'C00121', 'metanetx.chemical': 'MNXM242', 'sabiork.compound': '1653', 'seed.compound': 'cpd00105'}
rib__D_e | 1e-06 | 0.2 | {'sbo': 'SBO:0000247', 'bigg.metabolite': 'rib__D', 'biocyc': ['META:D-Ribofuranose', 'META:D-Ribopyranose'], 'chebi': ['CHEBI:13011', 'CHEBI:16988', 'CHEBI:46999', 'CHEBI:47013', 'CHEBI:47006', 'CHEBI:4233', 'CHEBI:21078'], 'hmdb': 'HMDB00283', 'inchikey': 'HMFHBZSHGGEWLO-SOOFDHNKSA-N', 'kegg.compound': 'C00121', 'metanetx.chemical': 'MNXM242', 'sabiork.compound': '1653', 'seed.compound': 'cpd00105'}
rib__D_p | 1e-06 | 0.1 | {'sbo': 'SBO:0000247', 'bigg.metabolite': 'rib__D', 'biocyc': ['META:D-Ribofuranose', 'META:D-Ribopyranose'], 'chebi': ['CHEBI:13011', 'CHEBI:16988', 'CHEBI:46999', 'CHEBI:47013', 'CHEBI:47006', 'CHEBI:4233', 'CHEBI:21078'], 'hmdb': 'HMDB00283', 'inchikey': 'HMFHBZSHGGEWLO-SOOFDHNKSA-N', 'kegg.compound': 'C00121', 'metanetx.chemical': 'MNXM242', 'sabiork.compound': '1653', 'seed.compound': 'cpd00105'}
ru5p__D_c | 1e-06 | 0.1 | {'sbo': 'SBO:0000247', 'bigg.metabolite': 'ru5p__D', 'biocyc': 'META:RIBULOSE-5P', 'chebi': ['CHEBI:40192', 'CHEBI:21088', 'CHEBI:17363', 'CHEBI:26572', 'CHEBI:13040', 'CHEBI:37455', 'CHEBI:58121', 'CHEBI:13018', 'CHEBI:4243'], 'hmdb': ['HMDB02033', 'HMDB02694', 'HMDB00618'], 'inchikey': 'FNZLKVNUWIIPSJ-UHNVWZDZSA-L', 'kegg.compound': 'C00199', 'metanetx.chemical': 'MNXM145', 'reactome': '29732', 'sabiork.compound': ['22814', '1313'], 'seed.compound': 'cpd00171'} | 0.00036579 | -0.41194 | 0.41194
s7p_c | 1e-06 | 0.1 | {'sbo': 'SBO:0000247', 'bigg.metabolite': 's7p', 'biocyc': 'META:D-SEDOHEPTULOSE-7-P', 'chebi': ['CHEBI:4244', 'CHEBI:15073', 'CHEBI:15721', 'CHEBI:26621', 'CHEBI:9083', 'CHEBI:15074', 'CHEBI:57483'], 'hmdb': ['HMDB01068', 'HMDB62754'], 'inchikey': 'JDTUMPKOJBQPKX-GBNDHIKLSA-L', 'kegg.compound': 'C05382', 'metanetx.chemical': 'MNXM271', 'reactome': '29882', 'sabiork.compound': ['1618', '1325'], 'seed.compound': 'cpd00238'} | 0.00054499 | -0.090419 | 0.090419
ser__L_c | 1e-06 | 0.1 | {'sbo': 'SBO:0000247', 'bigg.metabolite': 'ser__L', 'biocyc': ['META:SER', 'META:Serines'], 'chebi': ['CHEBI:32845', 'CHEBI:17822', 'CHEBI:26648', 'CHEBI:45440', 'CHEBI:21387', 'CHEBI:32837', 'CHEBI:13167', 'CHEBI:45451', 'CHEBI:32836', 'CHEBI:15081', 'CHEBI:45590', 'CHEBI:35243', 'CHEBI:32846', 'CHEBI:17115', 'CHEBI:45597', 'CHEBI:33384', 'CHEBI:45677', 'CHEBI:6301', 'CHEBI:9116'], 'envipath': '32de3cf4-e3e6-4168-956e-32fa5ddb0ce1/compound/207ebcd7-f859-4b01-8a69-9b99fb380595', 'hmdb': ['HMDB00589', 'HMDB00187', 'HMDB62263'], 'inchikey': 'MTCFGRXMJLQNBG-REOHCLBHSA-N', 'kegg.compound': 'C00065', 'kegg.drug': 'D00016', 'lipidmaps': 'LMFA01100045', 'metanetx.chemical': 'MNXM53', 'reactome': ['352002', '379732', '8932979', '200736'], 'sabiork.compound': ['2140', '75'], 'seed.compound': ['cpd28171', 'cpd00054', 'cpd30743']} | 0.012725 | -0.42154 | 0.42154
skm5p_c | 1e-06 | 0.1 | {'sbo': 'SBO:0000247', 'bigg.metabolite': 'skm5p', 'biocyc': 'META:SHIKIMATE-5P', 'chebi': ['CHEBI:11886', 'CHEBI:15084', 'CHEBI:17052', 'CHEBI:9134', 'CHEBI:145989', 'CHEBI:20195'], 'inchikey': 'QYOJSKGCWNAKGW-PBXRRBTRSA-K', 'kegg.compound': 'C03175', 'metanetx.chemical': 'MNXM1265', 'reactome': '964859', 'sabiork.compound': '1736', 'seed.compound': 'cpd02030'} | 1.3586e-05 | -0.090419 | 0.090419
skm_c | 1e-06 | 0.1 | {'sbo': 'SBO:0000247', 'bigg.metabolite': 'skm', 'biocyc': 'META:SHIKIMATE', 'chebi': ['CHEBI:15083', 'CHEBI:26664', 'CHEBI:9133', 'CHEBI:45740', 'CHEBI:26662', 'CHEBI:16119', 'CHEBI:26663', 'CHEBI:36208'], 'hmdb': 'HMDB03070', 'inchikey': 'JXOHGGNKMLTUBP-HSUXUTPPSA-M', 'kegg.compound': 'C00493', 'metanetx.chemical': 'MNXM602', 'reactome': '964932', 'sabiork.compound': '5117', 'seed.compound': 'cpd00383'} | 3.7772e-05 | -0.090419 | 0.090419
sl26da_c | 1e-06 | 0.1 | {'sbo': 'SBO:0000247', 'bigg.metabolite': 'sl26da', 'biocyc': 'META:N-SUCCINYLLL-2-6-DIAMINOPIMELATE', 'chebi': ['CHEBI:21791', 'CHEBI:21792', 'CHEBI:7342', 'CHEBI:58087', 'CHEBI:12617', 'CHEBI:12618', 'CHEBI:17279'], 'hmdb': 'HMDB12267', 'inchikey': 'GLXUWZBUPATPBR-BQBZGAKWSA-L', 'kegg.compound': 'C04421', 'metanetx.chemical': 'MNXM1488', 'sabiork.compound': '7300', 'seed.compound': 'cpd02698'} | 2.464e-05 | -0.088264 | 0.088264
sl2a6o_c | 1e-06 | 0.1 | {'sbo': 'SBO:0000247', 'bigg.metabolite': 'sl2a6o', 'biocyc': 'META:N-SUCCINYL-2-AMINO-6-KETOPIMELATE', 'chebi': ['CHEBI:21790', 'CHEBI:35266', 'CHEBI:15685', 'CHEBI:10967', 'CHEBI:12616', 'CHEBI:7340', 'CHEBI:21789'], 'hmdb': 'HMDB12266', 'inchikey': 'SDVXSCSNVVZWDD-LURJTMIESA-K', 'kegg.compound': 'C04462', 'metanetx.chemical': 'MNXM1563', 'seed.compound': 'cpd02724'} | 1e-06 | -0.088264 | 0.088264
so3_c | 1e-06 | 0.1 | {'sbo': 'SBO:0000247', 'bigg.metabolite': 'so3', 'biocyc': ['META:H2SO3', 'META:HSO3', 'META:SO3'], 'chebi': ['CHEBI:15139', 'CHEBI:17137', 'CHEBI:45548', 'CHEBI:48854', 'CHEBI:26837', 'CHEBI:9344', 'CHEBI:5598', 'CHEBI:29214', 'CHEBI:13367', 'CHEBI:17359', 'CHEBI:33543'], 'envipath': ['4fd7f3e0-dd25-43ac-9453-dda3e52396e4/compound/0382072e-fc0c-41a7-be8d-fce140ecf836', '32de3cf4-e3e6-4168-956e-32fa5ddb0ce1/compound/2bf998e0-031f-4353-bbd0-d9c0af36460e'], 'hmdb': ['HMDB34829', 'HMDB03008', 'HMDB01033', 'HMDB00240'], 'inchikey': 'LSNNMFCWUKXFEE-UHFFFAOYSA-L', 'kegg.compound': 'C00094', 'metanetx.chemical': 'MNXM105630', 'sabiork.compound': '3059', 'seed.compound': 'cpd00081'} | 1.0001e-06 | -0.058496 | 0.058496
so4_c | 1e-06 | 0.1 | {'sbo': 'SBO:0000247', 'bigg.metabolite': 'so4', 'biocyc': ['META:SULFATE', 'META:HSO4'], 'chebi': ['CHEBI:15135', 'CHEBI:45693', 'CHEBI:29199', 'CHEBI:9335', 'CHEBI:16189', 'CHEBI:45687', 'CHEBI:26836', 'CHEBI:45696'], 'envipath': '650babc9-9d68-4b73-9332-11972ca26f7b/compound/cf4fcd19-f2cb-4d92-aa67-323762e3b269', 'hmdb': 'HMDB01448', 'inchikey': 'QAOWNCQODCNURD-UHFFFAOYSA-L', 'kegg.compound': 'C00059', 'kegg.drug': 'D05963', 'metanetx.chemical': 'MNXM58', 'reactome': ['174375', '1606845', '1609649', '1614584', '427648'], 'sabiork.compound': '1759', 'seed.compound': ['cpd29301', 'cpd00048']} | 0.00030169 | -0.059528 | 0.059528
so4_e | 1e-06 | 0.2 | {'sbo': 'SBO:0000247', 'bigg.metabolite': 'so4', 'biocyc': ['META:SULFATE', 'META:HSO4'], 'chebi': ['CHEBI:15135', 'CHEBI:45693', 'CHEBI:29199', 'CHEBI:9335', 'CHEBI:16189', 'CHEBI:45687', 'CHEBI:26836', 'CHEBI:45696'], 'envipath': '650babc9-9d68-4b73-9332-11972ca26f7b/compound/cf4fcd19-f2cb-4d92-aa67-323762e3b269', 'hmdb': 'HMDB01448', 'inchikey': 'QAOWNCQODCNURD-UHFFFAOYSA-L', 'kegg.compound': 'C00059', 'kegg.drug': 'D05963', 'metanetx.chemical': 'MNXM58', 'reactome': ['174375', '1606845', '1609649', '1614584', '427648'], 'sabiork.compound': '1759', 'seed.compound': ['cpd29301', 'cpd00048']} | 0.17173 | -0.059528 | 0.059528
so4_p | 1e-06 | 0.1 | {'sbo': 'SBO:0000247', 'bigg.metabolite': 'so4', 'biocyc': ['META:SULFATE', 'META:HSO4'], 'chebi': ['CHEBI:15135', 'CHEBI:45693', 'CHEBI:29199', 'CHEBI:9335', 'CHEBI:16189', 'CHEBI:45687', 'CHEBI:26836', 'CHEBI:45696'], 'envipath': '650babc9-9d68-4b73-9332-11972ca26f7b/compound/cf4fcd19-f2cb-4d92-aa67-323762e3b269', 'hmdb': 'HMDB01448', 'inchikey': 'QAOWNCQODCNURD-UHFFFAOYSA-L', 'kegg.compound': 'C00059', 'kegg.drug': 'D05963', 'metanetx.chemical': 'MNXM58', 'reactome': ['174375', '1606845', '1609649', '1614584', '427648'], 'sabiork.compound': '1759', 'seed.compound': ['cpd29301', 'cpd00048']} | 0.099983 | -0.059528 | 0.059528
succ_c | 1e-06 | 0.1 | {'sbo': 'SBO:0000247', 'bigg.metabolite': 'succ', 'biocyc': 'META:SUC', 'chebi': ['CHEBI:22941', 'CHEBI:26803', 'CHEBI:15741', 'CHEBI:132287', 'CHEBI:45639', 'CHEBI:30779', 'CHEBI:15125', 'CHEBI:22943', 'CHEBI:26807', 'CHEBI:9304', 'CHEBI:90372', 'CHEBI:30031'], 'envipath': ['4fd7f3e0-dd25-43ac-9453-dda3e52396e4/compound/cc98aff0-7f64-4db4-9d59-de961c228496', '5882df9c-dae1-4d80-a40e-db4724271456/compound/6377658b-03f6-4fed-a5bf-ff0f2389b693', '650babc9-9d68-4b73-9332-11972ca26f7b/compound/600b74d3-8fe5-426d-bedf-291175bd23e4', '32de3cf4-e3e6-4168-956e-32fa5ddb0ce1/compound/8fdfd425-4343-4bf2-8427-b2ffa57fdbd7'], 'hmdb': 'HMDB00254', 'inchikey': 'KDYFGRWQOYBRFD-UHFFFAOYSA-L', 'kegg.compound': 'C00042', 'lipidmaps': 'LMFA01170043', 'metanetx.chemical': 'MNXM25', 'reactome': ['389583', '5278787', '159939', '433123', '29434', '113536'], 'sabiork.compound': '1924', 'seed.compound': 'cpd00036'} | 9.691e-05 | -7.7435 | 7.7435
succ_e | 1e-06 | 0.2 | {'sbo': 'SBO:0000247', 'bigg.metabolite': 'succ', 'biocyc': 'META:SUC', 'chebi': ['CHEBI:22941', 'CHEBI:26803', 'CHEBI:15741', 'CHEBI:132287', 'CHEBI:45639', 'CHEBI:30779', 'CHEBI:15125', 'CHEBI:22943', 'CHEBI:26807', 'CHEBI:9304', 'CHEBI:90372', 'CHEBI:30031'], 'envipath': ['4fd7f3e0-dd25-43ac-9453-dda3e52396e4/compound/cc98aff0-7f64-4db4-9d59-de961c228496', '5882df9c-dae1-4d80-a40e-db4724271456/compound/6377658b-03f6-4fed-a5bf-ff0f2389b693', '650babc9-9d68-4b73-9332-11972ca26f7b/compound/600b74d3-8fe5-426d-bedf-291175bd23e4', '32de3cf4-e3e6-4168-956e-32fa5ddb0ce1/compound/8fdfd425-4343-4bf2-8427-b2ffa57fdbd7'], 'hmdb': 'HMDB00254', 'inchikey': 'KDYFGRWQOYBRFD-UHFFFAOYSA-L', 'kegg.compound': 'C00042', 'lipidmaps': 'LMFA01170043', 'metanetx.chemical': 'MNXM25', 'reactome': ['389583', '5278787', '159939', '433123', '29434', '113536'], 'sabiork.compound': '1924', 'seed.compound': 'cpd00036'}
succ_p | 1e-06 | 0.1 | {'sbo': 'SBO:0000247', 'bigg.metabolite': 'succ', 'biocyc': 'META:SUC', 'chebi': ['CHEBI:22941', 'CHEBI:26803', 'CHEBI:15741', 'CHEBI:132287', 'CHEBI:45639', 'CHEBI:30779', 'CHEBI:15125', 'CHEBI:22943', 'CHEBI:26807', 'CHEBI:9304', 'CHEBI:90372', 'CHEBI:30031'], 'envipath': ['4fd7f3e0-dd25-43ac-9453-dda3e52396e4/compound/cc98aff0-7f64-4db4-9d59-de961c228496', '5882df9c-dae1-4d80-a40e-db4724271456/compound/6377658b-03f6-4fed-a5bf-ff0f2389b693', '650babc9-9d68-4b73-9332-11972ca26f7b/compound/600b74d3-8fe5-426d-bedf-291175bd23e4', '32de3cf4-e3e6-4168-956e-32fa5ddb0ce1/compound/8fdfd425-4343-4bf2-8427-b2ffa57fdbd7'], 'hmdb': 'HMDB00254', 'inchikey': 'KDYFGRWQOYBRFD-UHFFFAOYSA-L', 'kegg.compound': 'C00042', 'lipidmaps': 'LMFA01170043', 'metanetx.chemical': 'MNXM25', 'reactome': ['389583', '5278787', '159939', '433123', '29434', '113536'], 'sabiork.compound': '1924', 'seed.compound': 'cpd00036'}
succoa_c | 1e-06 | 0.1 | {'sbo': 'SBO:0000247', 'bigg.metabolite': 'succoa', 'biocyc': 'META:SUC-COA', 'chebi': ['CHEBI:57292', 'CHEBI:10746', 'CHEBI:15127', 'CHEBI:15380', 'CHEBI:9310', 'CHEBI:45541', 'CHEBI:26811'], 'envipath': '32de3cf4-e3e6-4168-956e-32fa5ddb0ce1/compound/359075fb-98d9-458d-ba82-db4020e753f3', 'hmdb': 'HMDB01022', 'inchikey': 'VNOYUJKHFWYWIR-ITIYDSSPSA-I', 'kegg.compound': 'C00091', 'lipidmaps': 'LMFA07050370', 'metanetx.chemical': 'MNXM92', 'reactome': '70958', 'sabiork.compound': '1931', 'seed.compound': 'cpd00078'} | 0.008082 | -5.0512 | 5.0512
suchms_c | 1e-06 | 0.1 | {'sbo': 'SBO:0000247', 'bigg.metabolite': 'suchms', 'biocyc': 'META:O-SUCCINYL-L-HOMOSERINE', 'chebi': ['CHEBI:16160', 'CHEBI:12723', 'CHEBI:12699', 'CHEBI:57661', 'CHEBI:21975', 'CHEBI:7704'], 'inchikey': 'GNISQJGXJIDKDJ-YFKPBYRVSA-M', 'kegg.compound': 'C01118', 'metanetx.chemical': 'MNXM820', 'sabiork.compound': '2250', 'seed.compound': 'cpd00822'} | 0.00026231 | -0.036568 | 0.036568
t3c11vaceACP_c | 1e-06 | 0.1 | {'sbo': 'SBO:0000247', 'bigg.metabolite': 't3c11vaceACP', 'metanetx.chemical': 'MNXM5958', 'seed.compound': 'cpd15568'}
t3c5ddeceACP_c | 1e-06 | 0.1 | {'sbo': 'SBO:0000247', 'bigg.metabolite': 't3c5ddeceACP', 'metanetx.chemical': 'MNXM5959', 'seed.compound': 'cpd15569'} | 9.327e-06 | -0.035793 | 0.035793
t3c7mrseACP_c | 1e-06 | 0.1 | {'sbo': 'SBO:0000247', 'bigg.metabolite': 't3c7mrseACP', 'metanetx.chemical': 'MNXM5960', 'seed.compound': 'cpd15570'} | 9.7409e-06 | -0.035793 | 0.035793
t3c9palmeACP_c | 1e-06 | 0.1 | {'sbo': 'SBO:0000247', 'bigg.metabolite': 't3c9palmeACP', 'metanetx.chemical': 'MNXM5961', 'seed.compound': 'cpd15571'} | 6.5157e-06 | -0.035793 | 0.035793
tddec2eACP_c | 1e-06 | 0.1 | {'sbo': 'SBO:0000247', 'bigg.metabolite': 'tddec2eACP', 'biocyc': 'META:Dodec-2-enoyl-ACPs', 'chebi': 'CHEBI:10725', 'kegg.compound': 'C05758', 'lipidmaps': 'LMFA07060016', 'metanetx.chemical': 'MNXM23842', 'sabiork.compound': '8118', 'seed.compound': 'cpd11469'} | 4.1407e-05 | -0.048886 | 0.048886
tdeACP_c | 1e-06 | 0.1 | {'sbo': 'SBO:0000247', 'bigg.metabolite': 'tdeACP', 'metanetx.chemical': 'MNXM162426'} | 0.00011976 | -0.035793 | 0.035793
tdec2eACP_c | 1e-06 | 0.1 | {'sbo': 'SBO:0000247', 'bigg.metabolite': 'tdec2eACP', 'chebi': 'CHEBI:10724', 'kegg.compound': 'C05754', 'lipidmaps': 'LMFA07060012', 'metanetx.chemical': 'MNXM28221', 'seed.compound': 'cpd11475'} | 0.00019712 | -0.084679 | 0.084679
thdp_c | 1e-06 | 0.1 | {'sbo': 'SBO:0000247', 'bigg.metabolite': 'thdp', 'biocyc': 'META:DELTA1-PIPERIDEINE-2-6-DICARBOXYLATE', 'chebi': ['CHEBI:11408', 'CHEBI:864', 'CHEBI:21189', 'CHEBI:6152', 'CHEBI:16845', 'CHEBI:18055', 'CHEBI:32976', 'CHEBI:13042'], 'hmdb': 'HMDB12289', 'inchikey': 'CXMBCXQHOXUCEO-BYPYZUCNSA-L', 'kegg.compound': 'C03972', 'metanetx.chemical': 'MNXM480', 'sabiork.compound': '6990', 'seed.compound': ['cpd29199', 'cpd02465']} | 0.0062458 | -0.088264 | 0.088264
thex2eACP_c | 1e-06 | 0.1 | {'sbo': 'SBO:0000247', 'bigg.metabolite': 'thex2eACP', 'biocyc': 'META:Hex-2-enoyl-ACPs', 'chebi': 'CHEBI:10727', 'kegg.compound': 'C05748', 'lipidmaps': 'LMFA07060007', 'metanetx.chemical': 'MNXM24502', 'seed.compound': 'cpd11473'} | 4.278e-05 | -0.084679 | 0.084679
thf_c | 1e-06 | 0.1 | {'sbo': 'SBO:0000247', 'bigg.metabolite': 'thf', 'biocyc': 'META:THF', 'chebi': ['CHEBI:57453', 'CHEBI:46069', 'CHEBI:20506', 'CHEBI:12075', 'CHEBI:9482', 'CHEBI:15635', 'CHEBI:18606', 'CHEBI:10931', 'CHEBI:15220', 'CHEBI:68437'], 'inchikey': 'MSTNYGQPCMXVAQ-RYUDHWBXSA-L', 'kegg.compound': 'C00101', 'metanetx.chemical': 'MNXM79', 'reactome': ['111355', '200671'], 'sabiork.compound': '1297', 'seed.compound': 'cpd29254'} | 6.4957e-06 | -0.2781 | 0.2781
thr__L_c | 1e-06 | 0.1 | {'sbo': 'SBO:0000247', 'bigg.metabolite': 'thr__L', 'biocyc': 'META:THR', 'chebi': ['CHEBI:16857', 'CHEBI:42083', 'CHEBI:32822', 'CHEBI:45843', 'CHEBI:57926', 'CHEBI:21403', 'CHEBI:32833', 'CHEBI:32820', 'CHEBI:13175', 'CHEBI:6308', 'CHEBI:45983', 'CHEBI:32832', 'CHEBI:26986'], 'envipath': '32de3cf4-e3e6-4168-956e-32fa5ddb0ce1/compound/b570a573-71c2-4661-a517-6ac1b121dc59', 'hmdb': 'HMDB00167', 'inchikey': 'AYFVYJQAPQTCCC-GBXIJSLDSA-N', 'kegg.compound': 'C00188', 'kegg.drug': 'D00041', 'metanetx.chemical': 'MNXM142', 'reactome': ['352000', '351990', '379706'], 'sabiork.compound': ['76', '27463'], 'seed.compound': 'cpd00161'} | 0.0010278 | -0.12949 | 0.12949
tmrs2eACP_c | 1e-06 | 0.1 | {'sbo': 'SBO:0000247', 'bigg.metabolite': 'tmrs2eACP', 'biocyc': 'META:Tetradec-2-enoyl-ACPs', 'chebi': 'CHEBI:10735', 'kegg.compound': 'C05760', 'lipidmaps': 'LMFA07060018', 'metanetx.chemical': 'MNXM24297', 'seed.compound': 'cpd11467'} | 2.7999e-05 | -0.030368 | 0.030368
toct2eACP_c | 1e-06 | 0.1 | {'sbo': 'SBO:0000247', 'bigg.metabolite': 'toct2eACP', 'biocyc': 'META:2-Octenoyl-ACPs', 'kegg.compound': 'C05751', 'lipidmaps': 'LMFA07060009', 'metanetx.chemical': 'MNXM23766', 'seed.compound': 'cpd11471'} | 5.101e-05 | -0.084679 | 0.084679
toctd2eACP_c | 1e-06 | 0.1 | {'sbo': 'SBO:0000247', 'bigg.metabolite': 'toctd2eACP', 'biocyc': 'META:Octadec-2-enoyl-ACPs', 'chebi': 'CHEBI:80388', 'kegg.compound': 'C16221', 'metanetx.chemical': 'MNXM2573', 'seed.compound': ['cpd14940', 'cpd15572']}
tpalm2eACP_c | 1e-06 | 0.1 | {'sbo': 'SBO:0000247', 'bigg.metabolite': 'tpalm2eACP', 'biocyc': 'META:2-Hexadecenoyl-ACPs', 'chebi': 'CHEBI:10729', 'kegg.compound': 'C05763', 'lipidmaps': 'LMFA07060020', 'metanetx.chemical': 'MNXM29072', 'seed.compound': 'cpd11477'} | 1.5848e-05 | -0.030368 | 0.030368
trdox_c | 1e-06 | 0.1 | {'sbo': 'SBO:0000247', 'bigg.metabolite': 'trdox', 'biocyc': 'META:Ox-Thioredoxin', 'chebi': ['CHEBI:14726', 'CHEBI:15240', 'CHEBI:7845', 'CHEBI:18191'], 'kegg.compound': 'C00343', 'metanetx.chemical': 'MNXM148', 'reactome': '2142833', 'sabiork.compound': '1331', 'seed.compound': ['cpd27735', 'cpd29682', 'cpd11420']} | 5.7031e-05 | -0.083805 | 0.083805
trdrd_c | 1e-06 | 0.1 | {'sbo': 'SBO:0000247', 'bigg.metabolite': 'trdrd', 'biocyc': 'META:Red-Thioredoxin', 'chebi': 'CHEBI:15033', 'kegg.compound': 'C00342', 'metanetx.chemical': 'MNXM96993', 'reactome': '2142774', 'sabiork.compound': ['2803', '1330'], 'seed.compound': ['cpd11421', 'cpd28060']} | 0.00037266 | -0.083805 | 0.083805
trp__L_c | 1e-06 | 0.1 | {'sbo': 'SBO:0000247', 'bigg.metabolite': 'trp__L', 'biocyc': 'META:TRP', 'chebi': ['CHEBI:13178', 'CHEBI:27163', 'CHEBI:6310', 'CHEBI:9769', 'CHEBI:32728', 'CHEBI:16828', 'CHEBI:27897', 'CHEBI:21407', 'CHEBI:64554', 'CHEBI:46125', 'CHEBI:57912', 'CHEBI:32704', 'CHEBI:46086', 'CHEBI:45988', 'CHEBI:184633', 'CHEBI:46225', 'CHEBI:32727', 'CHEBI:32702'], 'hmdb': ['HMDB00929', 'HMDB30396'], 'inchikey': 'QIVBCDIJIAJPQS-VIFPVBQESA-N', 'kegg.compound': 'C00078', 'kegg.drug': 'D00020', 'metanetx.chemical': 'MNXM94', 'reactome': ['379709', '352006', '29500'], 'sabiork.compound': ['2164', '85'], 'seed.compound': ['cpd19007', 'cpd00065']} | 1.0001e-06 | -0.013525 | 0.013525
tyr__L_c | 1e-06 | 0.1 | {'sbo': 'SBO:0000247', 'bigg.metabolite': 'tyr__L', 'biocyc': 'META:TYR', 'chebi': ['CHEBI:6313', 'CHEBI:21411', 'CHEBI:46070', 'CHEBI:9800', 'CHEBI:32786', 'CHEBI:15277', 'CHEBI:32761', 'CHEBI:32784', 'CHEBI:46161', 'CHEBI:13181', 'CHEBI:32760', 'CHEBI:58315', 'CHEBI:32762', 'CHEBI:27176', 'CHEBI:17895', 'CHEBI:18186', 'CHEBI:32785'], 'envipath': '32de3cf4-e3e6-4168-956e-32fa5ddb0ce1/compound/974bd9b7-53fb-48cd-aaf3-6bd3196c0365', 'hmdb': ['HMDB00647', 'HMDB00158'], 'inchikey': 'OUYCCCASQSFEME-QMMMGPOBSA-N', 'kegg.compound': 'C00082', 'kegg.drug': 'D00022', 'metanetx.chemical': 'MNXM76', 'reactome': ['379710', '5668567', '352030', '29506'], 'sabiork.compound': ['84', '2291'], 'seed.compound': ['cpd30745', 'cpd00069']} | 1e-06 | -0.032811 | 0.032811
udp_c | 1e-06 | 0.1 | {'sbo': 'SBO:0000247', 'bigg.metabolite': 'udp', 'biocyc': 'META:UDP', 'chebi': ['CHEBI:13445', 'CHEBI:9802', 'CHEBI:58223', 'CHEBI:46402', 'CHEBI:17659', 'CHEBI:27230'], 'hmdb': 'HMDB00295', 'inchikey': 'XCCTYIAWTASOJW-XVFCMESISA-K', 'kegg.compound': 'C00015', 'kegg_glycan': 'G10619', 'metanetx.chemical': 'MNXM17', 'reactome': ['110096', '111814', '205687', '158602'], 'sabiork.compound': '1269', 'seed.compound': 'cpd00014'} | 4.0412e-05 | -0.10119 | 0.10119
ump_c | 1e-06 | 0.1 | {'sbo': 'SBO:0000247', 'bigg.metabolite': 'ump', 'biocyc': 'META:UMP', 'chebi': ['CHEBI:47721', 'CHEBI:9849', 'CHEBI:27231', 'CHEBI:46382', 'CHEBI:16695', 'CHEBI:13509', 'CHEBI:13508', 'CHEBI:46385', 'CHEBI:57865', 'CHEBI:46362'], 'hmdb': 'HMDB00288', 'inchikey': 'DJJCXFVJDGTHFX-XVFCMESISA-L', 'kegg.compound': 'C00105', 'metanetx.chemical': 'MNXM80', 'reactome': ['735698', '109402'], 'sabiork.compound': ['1300', '25061'], 'seed.compound': 'cpd00091'} | 0.00069142 | -0.089951 | 0.089951
utp_c | 1e-06 | 0.1 | {'sbo': 'SBO:0000247', 'bigg.metabolite': 'utp', 'biocyc': 'META:UTP', 'chebi': ['CHEBI:9850', 'CHEBI:46398', 'CHEBI:27233', 'CHEBI:57481', 'CHEBI:37567', 'CHEBI:13510', 'CHEBI:46397', 'CHEBI:15713'], 'hmdb': 'HMDB00285', 'inchikey': 'PGAVKCOVUIYSFO-XVFCMESISA-J', 'kegg.compound': 'C00075', 'metanetx.chemical': 'MNXM121', 'reactome': '29494', 'sabiork.compound': '1288', 'seed.compound': 'cpd00062'} | 3.3737e-05 | -0.094967 | 0.094967
val__L_c | 1e-06 | 0.1 | {'sbo': 'SBO:0000247', 'bigg.metabolite': 'val__L', 'biocyc': 'META:VAL', 'chebi': ['CHEBI:32859', 'CHEBI:57762', 'CHEBI:13186', 'CHEBI:16414', 'CHEBI:6321', 'CHEBI:21417', 'CHEBI:46418', 'CHEBI:46282', 'CHEBI:32852', 'CHEBI:32851', 'CHEBI:87977', 'CHEBI:32860', 'CHEBI:27266', 'CHEBI:46376', 'CHEBI:46484'], 'envipath': ['32de3cf4-e3e6-4168-956e-32fa5ddb0ce1/compound/b2ec1d47-f20f-4b19-9b15-ac1a3c2159c5', '650babc9-9d68-4b73-9332-11972ca26f7b/compound/65a4c231-5232-4f08-93e2-007eb0537f0e'], 'hmdb': ['HMDB00883', 'HMDB34366'], 'inchikey': 'KZSNJWFQEVHDMF-BYPYZUCNSA-N', 'kegg.compound': 'C00183', 'kegg.drug': 'D00039', 'lipidmaps': 'LMFA01100046', 'metanetx.chemical': 'MNXM199', 'reactome': ['113540', '29702'], 'sabiork.compound': ['68', '23113'], 'seed.compound': ['cpd15141', 'cpd00156']} | 9.8805e-05 | -0.23945 | 0.23945
xmp_c | 1e-06 | 0.1 | {'sbo': 'SBO:0000247', 'bigg.metabolite': 'xmp', 'biocyc': 'META:XANTHOSINE-5-PHOSPHATE', 'chebi': ['CHEBI:10938', 'CHEBI:57464', 'CHEBI:27328', 'CHEBI:15324', 'CHEBI:10067', 'CHEBI:15652'], 'hmdb': ['HMDB01554', 'HMDB62755'], 'inchikey': 'DCTLYFZHFGENCW-UUOKFMHZSA-L', 'kegg.compound': 'C00655', 'metanetx.chemical': 'MNXM298', 'reactome': '111584', 'sabiork.compound': '1686', 'seed.compound': 'cpd00497'} | 4.965e-06 | -0.057715 | 0.057715
xu5p__D_c | 1e-06 | 0.1 | {'sbo': 'SBO:0000247', 'bigg.metabolite': 'xu5p__D', 'biocyc': 'META:XYLULOSE-5-PHOSPHATE', 'chebi': ['CHEBI:13036', 'CHEBI:27354', 'CHEBI:4269', 'CHEBI:16332', 'CHEBI:57737', 'CHEBI:21121'], 'hmdb': ['HMDB06212', 'HMDB00868'], 'inchikey': 'FNZLKVNUWIIPSJ-RFZPGFLSSA-L', 'kegg.compound': 'C00231', 'metanetx.chemical': 'MNXM186', 'reactome': '29790', 'sabiork.compound': '1317', 'seed.compound': 'cpd00198'} | 0.00018762 | -0.090419 | 0.090419
xyl__D_c | 1e-06 | 0.1 | {'sbo': 'SBO:0000247', 'bigg.metabolite': 'xyl__D', 'biocyc': 'META:D-Xylopyranose', 'chebi': ['CHEBI:65327', 'CHEBI:53455'], 'hmdb': ['HMDB00098', 'HMDB03763'], 'inchikey': 'SRBFZHDQGSBBOR-IOVATXLUSA-N', 'kegg.compound': 'C00181', 'kegg.drug': 'D06346', 'metanetx.chemical': 'MNXM348', 'reactome': '2090063', 'seed.compound': 'cpd00154'}
xyl__D_e | 1e-06 | 0.2 | {'sbo': 'SBO:0000247', 'bigg.metabolite': 'xyl__D', 'biocyc': 'META:D-Xylopyranose', 'chebi': ['CHEBI:65327', 'CHEBI:53455'], 'hmdb': ['HMDB00098', 'HMDB03763'], 'inchikey': 'SRBFZHDQGSBBOR-IOVATXLUSA-N', 'kegg.compound': 'C00181', 'kegg.drug': 'D06346', 'metanetx.chemical': 'MNXM348', 'reactome': '2090063', 'seed.compound': 'cpd00154'}
xyl__D_p | 1e-06 | 0.1 | {'sbo': 'SBO:0000247', 'bigg.metabolite': 'xyl__D', 'biocyc': 'META:D-Xylopyranose', 'chebi': ['CHEBI:65327', 'CHEBI:53455'], 'hmdb': ['HMDB00098', 'HMDB03763'], 'inchikey': 'SRBFZHDQGSBBOR-IOVATXLUSA-N', 'kegg.compound': 'C00181', 'kegg.drug': 'D06346', 'metanetx.chemical': 'MNXM348', 'reactome': '2090063', 'seed.compound': 'cpd00154'}
xylu__D_c | 1e-06 | 0.1 | {'sbo': 'SBO:0000247', 'bigg.metabolite': 'xylu__D', 'biocyc': 'META:D-XYLULOSE', 'chebi': ['CHEBI:4268', 'CHEBI:13035', 'CHEBI:46514', 'CHEBI:21120', 'CHEBI:17140'], 'hmdb': ['HMDB01644', 'HMDB00654'], 'inchikey': 'ZAQJHHRNXZUBTE-WUJLRWPWSA-N', 'kegg.compound': 'C00310', 'metanetx.chemical': 'MNXM597', 'reactome': '5661281', 'sabiork.compound': '1504', 'seed.compound': 'cpd00259'}

## E) Enzymes
ID | MW | Conc. range [mmol⋅gDW⁻¹]
2-ISOPROPYLMALATESYN-MONOMER | 57.298
2OXOGLUTARATEDEH-CPLX | 2418.384
3-ISOPROPYLMALDEHYDROG-CPLX | 79.034
3-ISOPROPYLMALISOM-CPLX | 72.369
3-OXOACYL-ACP-SYNTHII-CPLX | 86.092
6PFK-1-CPX | 139.368
6PGLUCONDEHYDROG-CPLX | 102.962
6PGLUCONOLACT-MONOMER | 36.308
ABC-12-CPLX | 129.38
ABC-28-CPLX | 305.816
ABC-7-CPLX | 182.563
ACALDtpp_bw_enzyme_substitute | 38.1768
ACALDtpp_fw_enzyme_substitute | 38.1768
ACETATEKINA-MONOMER | 43.29
ACETOLACTSYNIII-CPLX | 161.922
ACETYL-COA-CARBOXYLMULTI-CPLX | 269.144
ACETYLGLUTKIN-CPLX | 54.318
ACETYLORNDEACET-CPLX | 84.694
ACETYLORNTRANSAM-CPLX | 87.534
ACSERLYA-CPLX | 68.98
ADENYL-KIN-MONOMER | 23.586
ADENYLOSUCCINATE-SYN-DIMER | 94.69
ADENYLYLSULFKIN-CPLX | 44.642
ADHE-CPLX | 3845.08
AICARTRANSIMPCYCLO-CPLX | 57.329
AIRS-CPLX | 73.708
ANTHRANSYN-CPLX | 228.73
ANTHRANSYNCOMPII-MONOMER | 56.87
ARGSUCCINLYA-MONOMER | 50.318
AROA-MONOMER | 46.096
AROB-MONOMER | 38.881
AROC-CPLX | 156.548
AROD-CPLX | 54.934
AROE-MONOMER | 29.414
AROG-CPLX | 152.036
AROK-MONOMER | 19.538
ASNSYNB-CPLX | 125.318
ASP-SEMIALDEHYDE-DEHYDROGENASE-CPLX | 80.036
ASPAMINOTRANS-DIMER | 87.146
ASPCARBTRANS-CPLX | 240.804
ASPKINIHOMOSERDEHYDROGI-CPLX | 356.48
ATPSYN-CPLX | 543.641
B2789-MONOMER | 49.142
BRANCHED-CHAINAMINOTRANSFER-CPLX | 204.564
CARBPSYN-CPLX | 159.273
CHORISMUTPREPHENDEHYDRAT-CPLX | 86.222
CHORISMUTPREPHENDEHYDROG-CPLX | 84.084
CITRATE-SI-SYNTHASE | 288.09
CPLX-157 | 119.605
CPLX-165 | 210.821
CPLX0-237 | 175.902
CPLX0-238 | 199.592
CPLX0-2401 | 85.966
CPLX0-243 | 118.224
CPLX0-252 | 67.03
CPLX0-3161 | 82.538
CPLX0-3181 | 59.784
CPLX0-7466 | 105.236
CPLX0-7521 | 100.388
CPLX0-7533 | 121.104
CPLX0-7614 | 66.734
CPLX0-7643 | 216.276
CPLX0-7647 | 64.58
CPLX0-7761 | 186.996
CPLX0-7843 | 154.955
CPLX0-7877 | 123.06
CPLX0-7888 | 91.034
CPLX0-7959 | 206.172
CPLX0-7997 | 60.418
CPLX0-8005 | 102.24
CPLX0-8006 | 111.456
CPLX0-8158 | 146.14
CPLX0-8160 | 355.077
CPLX0-8260 | 47.566
CPLX0-8299 | 205.308
CTPSYN-CPLX | 241.496
CYSTATHIONINE-BETA-LYASE-CPLX | 172.848
CYT-D-UBIOX-CPLX | 107.698
CYT-O-UBIOX-CPLX | 143.931
DCTA-MONOMER | 45.436
DIAMINOPIMDECARB-CPLX | 92.354
DIHYDRODIPICSYN-CPLX | 125.08
DIHYDROFOLATEREDUCT-MONOMER | 17.999
DIHYDROOROT-CPLX | 77.654
DIHYDROOROTOX-MONOMER | 36.775
DIHYDROPICRED-CPLX | 115.028
DIHYDROXYACIDDEHYDRAT-CPLX | 131.064
DUTP-PYROP-CPLX | 48.861
EAR121y_fw_enzyme_substitute | 38.1768
EAR141y_fw_enzyme_substitute | 38.1768
EAR161y_fw_enzyme_substitute | 38.1768
EAR181y_fw_enzyme_substitute | 38.1768
EG10003-MONOMER | 29.305
EG10043-MONOMER | 27.176
EG10167-MONOMER | 75.105
EG11512-MONOMER | 20.071
EG11919-MONOMER | 59.467
ENOLASE-CPLX | 91.31
F16B-CPLX | 147.336
FABA-CPLX | 37.938
FABB-CPLX | 85.226
FABZ-CPLX | 102.198
FGAMSYN-MONOMER | 141.402
FOLD-CPLX | 62.088
FRUCBISALD-CLASSII | 78.294
FUMARASE-A | 120.598
FUMARATE-REDUCTASE | 121.217
G5SADs_fw_enzyme_substitute | 38.1768
G7187-MONOMER | 23.007
G7841-MONOMER | 39.193
GAPDH-A-CPLX | 142.128
GART-MONOMER | 23.238
GCVMULTI-CPLX | 364.086
GDHA-CPLX | 291.486
GLTP-MONOMER | 47.159
GLU6PDEHYDROG-MONOMER | 55.704
GLUCONOKINII-CPLX | 39.086
GLUTAMATESYN-CPLX | 861.244
GLUTAMIDOTRANS-CPLX | 50.107
GLUTAMINESYN-OLIGOMER | 622.848
GLUTATHIONE-REDUCT-NADPH-CPLX | 97.544
GLUTKIN-CPLX | 156.224
GLUTSEMIALDEHYDROG-CPLX | 178.52
GLY3KIN-MONOMER | 38.734
GLYC3PDEHYDROGBIOSYN-CPLX | 72.724
GLYCEROL-KIN-CPLX | 224.924
GLYCRIBONUCSYN-MONOMER | 45.94
GLYCtpp_bw_enzyme_substitute | 38.1768
GLYCtpp_fw_enzyme_substitute | 38.1768
GLYOHMETRANS-CPLX | 90.634
GMP-SYN-CPLX | 117.358
GRXB-MONOMER | 24.35
GUANYL-KIN-CPLX | 47.186
HISTCYCLOPRATPPHOS | 22.756
HISTDEHYD-CPLX | 92.22
HISTPHOSTRANS-CPLX | 78.72
HOMOCYSMET-MONOMER | 84.673
HOMOSERKIN-CPLX | 67.248
HOMSUCTRAN-CPLX | 71.454
ICL_bw_enzyme_substitute | 38.1768
IMIDHISTID-CPLX | 80.556
IMP-DEHYDROG-CPLX | 208.088
ISOCIT-LYASE | 190.088
ISOCITHASE-CPLX | 91.514
KGTP-MONOMER | 47.052
LCTP-MONOMER | 59.168
MALATE-DEHASE | 64.674
MALATE-SYNTHASE | 60.274
MALIC-NAD-CPLX | 252.788
MALIC-NADP-CPLX | 659.336
MALONYL-COA-ACP-TRANSACYL-MONOMER | 32.417
METHYLENETHFREDUCT-CPLX | 132.412
N-ACETYLGLUTPREDUCT-MONOMER | 35.952
N-ACETYLTRANSFER-CPLX | 295.17
NADH-DHI-CPLX | 540.414
NH4tpp_bw_enzyme_substitute | 38.1768
NH4tpp_fw_enzyme_substitute | 38.1768
NUCLEOSIDE-DIP-KIN-CPLX | 61.852
O-SUCCHOMOSERLYASE-CPLX | 166.2
OMCDC_fw_enzyme_substitute | 38.1768
ORNCARBAMTRANSFERI-CPLX | 110.721
OROPRIBTRANS-CPLX | 47.134
OROTPDECARB-CPLX | 52.7
PAPSSULFOTRANS-CPLX | 55.952
PEPCARBOX-CPLX | 396.248
PEPCARBOXYKIN-MONOMER | 59.643
PEPSYNTH-CPLX | 174.87
PGK | 41.118
PGLYCDEHYDROG-CPLX | 176.704
PHOSACETYLTRANS-CPLX | 463.032
PHOSGLYCMUTASE | 57.112
PITA-MONOMER | 53.389
PKI-COMPLEX | 202.916
PRAI-IGPS | 49.492
PRIBFAICARPISOM-MONOMER | 26.033
PRPPAMIDOTRANS-CPLX | 225.952
PSERPHOSPHA-MONOMER | 35.043
PSERTRANSAM-CPLX | 79.566
PURE-CPLX | 142.24
PURK-CPLX | 78.922
PYRNUTRANSHYDROGEN-CPLX | 206.692
PYRROLINECARBREDUCT-CPLX | 281.45
PYRUVATEDEH-CPLX | 4586.592
PYRUVFORMLY-CPLX | 198.918
RIB5PISOMA-CPLX | 45.72
RIBONUCLEOSIDE-DIP-REDUCTI-CPLX | 258.584
RIBONUCLEOSIDE-DIP-REDUCTII-CPLX | 233.844
RIBULP3EPIM-MONOMER | 24.554
SAICARSYN-CPLX | 80.985
SUCCCOASYN | 142.34
SULFATE-ADENYLYLTRANS-CPLX | 350.984
SULFITE-REDUCT-CPLX | 786.152
THIOREDOXIN-REDUCT-NADPH-CPLX | 69.246
THREDEHYDSYN-CPLX | 224.78
THRESYN-MONOMER | 47.114
THYMIDYLATESYN-CPLX | 60.96
TPI | 53.944
TRANSALDOLB-CPLX | 70.438
TRANSKETOI-CPLX | 144.424
TRYPSYN-APROTEIN | 28.724
TYRB-DIMER | 87.076
UDHA-CPLX | 412.48
UMPKI-CPLX | 155.82
VALINE-PYRUVATE-AMINOTRANSFER-MONOMER | 46.711
XYLE-MONOMER | 53.608
XYLISOM-CPLX | 99.484
YJGT-MONOMER | 46.041

## F) Complexes
protcorrected max(µ) w/ ac
ID | Reactions | MW | Concentration [mmol⋅gDW⁻¹] | % of pool
2-ISOPROPYLMALATESYN-MONOMER | IPPS_fw | 57.298 | 4.3758e-06 | 0.1119
2OXOGLUTARATEDEH-CPLX | AKGDH_fw | 2418.384 | 9.5201e-07 | 1.0278
3-ISOPROPYLMALDEHYDROG-CPLX | IPMD_fw | 79.034 | 3.2328e-06 | 0.1141
3-ISOPROPYLMALISOM-CPLX | IPPMIa_bw | 72.369 | 4.399e-06 | 0.1421
3-ISOPROPYLMALISOM-CPLX | IPPMIa_fw | 72.369
3-ISOPROPYLMALISOM-CPLX | IPPMIb_bw | 72.369 | 3.9498e-06 | 0.1276
3-ISOPROPYLMALISOM-CPLX | IPPMIb_fw | 72.369
3-OXOACYL-ACP-SYNTHII-CPLX | 3OAS181_fw | 86.092
6PFK-1-CPX | PFK_fw | 139.368
6PGLUCONDEHYDROG-CPLX | GND_fw | 102.962 | 2.4505e-06 | 0.1126
6PGLUCONOLACT-MONOMER | PGL_fw | 36.308 | 3.4279e-06 | 0.0556
ABC-12-CPLX | GLNabcpp_fw | 129.38
ABC-28-CPLX | RIBabcpp_fw | 305.816
ABC-7-CPLX | SULabcpp_fw | 182.563
ACALDtpp_bw_substitute | ACALDtpp_bw | 38.1768
ACALDtpp_fw_substitute | ACALDtpp_fw | 38.1768
ACETATEKINA-MONOMER | ACKr_bw | 43.29
ACETATEKINA-MONOMER | ACKr_fw | 43.29 | 0.00015509 | 2.9973
ACETOLACTSYNIII-CPLX | ACHBS_fw | 161.922 | 2.9675e-06 | 0.2145
ACETOLACTSYNIII-CPLX | ACLS_fw | 161.922 | 8.8846e-07 | 0.0642
ACETYL-COA-CARBOXYLMULTI-CPLX | ACCOAC_fw | 269.144 | 5.67e-06 | 0.6813
ACETYLGLUTKIN-CPLX | ACGK_fw | 54.318 | 5.5775e-06 | 0.1352
ACETYLORNDEACET-CPLX | ACODA_fw | 84.694 | 4.0842e-06 | 0.1544
ACETYLORNTRANSAM-CPLX | ACOTA_bw | 87.534 | 2.2448e-06 | 0.0877
ACETYLORNTRANSAM-CPLX | ACOTA_fw | 87.534
ACSERLYA-CPLX | CYSS_fw | 68.98 | 3.7e-06 | 0.1139
ADENYL-KIN-MONOMER | ADK1_bw | 23.586
ADENYL-KIN-MONOMER | ADK1_fw | 23.586 | 1.1441e-05 | 0.1205
ADENYLOSUCCINATE-SYN-DIMER | ADSS_fw | 94.69 | 6.0821e-06 | 0.2571
ADENYLYLSULFKIN-CPLX | ADSK_fw | 44.642 | 1.5781e-07 | 0.0031
ADHE-CPLX | ACALD_bw | 3845.08
ADHE-CPLX | ACALD_fw | 3845.08
ADHE-CPLX | ALCD2x_bw | 3845.08
ADHE-CPLX | ALCD2x_fw | 3845.08
AICARTRANSIMPCYCLO-CPLX | AICART_bw | 57.329
AICARTRANSIMPCYCLO-CPLX | AICART_fw | 57.329 | 1.7491e-05 | 0.4476
AICARTRANSIMPCYCLO-CPLX | IMPC_bw | 57.329 | 7.3927e-05 | 1.892
AICARTRANSIMPCYCLO-CPLX | IMPC_fw | 57.329
AIRS-CPLX | PRAIS_fw | 73.708 | 1.2988e-06 | 0.0427
ANTHRANSYN-CPLX | ANS_fw | 228.73 | 2.98e-07 | 0.0304
ANTHRANSYNCOMPII-MONOMER | ANPRT_fw | 56.87 | 1.3807e-06 | 0.0351
ARGSUCCINLYA-MONOMER | ARGSL_bw | 50.318
ARGSUCCINLYA-MONOMER | ARGSL_fw | 50.318 | 3.4525e-06 | 0.0776
AROA-MONOMER | PSCVT_bw | 46.096
AROA-MONOMER | PSCVT_fw | 46.096 | 2.9574e-06 | 0.0609
AROB-MONOMER | DHQS_fw | 38.881 | 7.9612e-07 | 0.0138
AROC-CPLX | CHORS_fw | 156.548 | 4.6103e-07 | 0.0322
AROD-CPLX | DHQTi_fw | 54.934 | 5.3269e-07 | 0.0131
AROE-MONOMER | SHK3Dr_bw | 29.414
AROE-MONOMER | SHK3Dr_fw | 29.414 | 1.9137e-06 | 0.0251
AROG-CPLX | DDPA_fw | 152.036 | 5.8131e-07 | 0.0395
AROK-MONOMER | SHKK_fw | 19.538 | 2.4372e-06 | 0.0213
ASNSYNB-CPLX | ASNS1_fw | 125.318
ASNSYNB-CPLX | ASNS2_fw | 125.318 | 8.8829e-07 | 0.0497
ASNSYNB-CPLX | GLUN_fw | 125.318
ASP-SEMIALDEHYDE-DEHYDROGENASE-CPLX | ASAD_bw | 80.036 | 9.7334e-06 | 0.3478
ASP-SEMIALDEHYDE-DEHYDROGENASE-CPLX | ASAD_fw | 80.036
ASPAMINOTRANS-DIMER | ASPTA_bw | 87.146 | 5.3703e-06 | 0.2089
ASPAMINOTRANS-DIMER | ASPTA_fw | 87.146
ASPAMINOTRANS-DIMER | TYRTA_bw | 87.146 | 8.4543e-07 | 0.0329
ASPAMINOTRANS-DIMER | TYRTA_fw | 87.146
ASPCARBTRANS-CPLX | ASPCT_fw | 240.804 | 2.3372e-07 | 0.0251
ASPKINIHOMOSERDEHYDROGI-CPLX | ASPK_bw | 356.48
ASPKINIHOMOSERDEHYDROGI-CPLX | ASPK_fw | 356.48 | 4.0438e-06 | 0.6435
ASPKINIHOMOSERDEHYDROGI-CPLX | HSDy_fw | 356.48 | 1.0787e-05 | 1.7167
ATPSYN-CPLX | ATPS4rpp_bw | 543.641
ATPSYN-CPLX | ATPS4rpp_fw | 543.641 | 4.0138e-05 | 9.7414
B2789-MONOMER | GLYCAt2rpp_bw | 49.142
B2789-MONOMER | GLYCAt2rpp_fw | 49.142
BRANCHED-CHAINAMINOTRANSFER-CPLX | ILETA_bw | 204.564 | 4.1037e-07 | 0.0375
BRANCHED-CHAINAMINOTRANSFER-CPLX | ILETA_fw | 204.564
BRANCHED-CHAINAMINOTRANSFER-CPLX | VALTA_bw | 204.564 | 5.8794e-07 | 0.0537
BRANCHED-CHAINAMINOTRANSFER-CPLX | VALTA_fw | 204.564
CARBPSYN-CPLX | CBPS_fw | 159.273 | 7.8346e-06 | 0.5571
CHORISMUTPREPHENDEHYDRAT-CPLX | PPNDH_fw | 86.222 | 1.279e-06 | 0.0492
CHORISMUTPREPHENDEHYDROG-CPLX | CHORM_fw | 84.084 | 1.6733e-06 | 0.0628
CHORISMUTPREPHENDEHYDROG-CPLX | PPND_fw | 84.084 | 2.2959e-07 | 0.0086
CITRATE-SI-SYNTHASE | CS_fw | 288.09 | 4.2814e-05 | 5.5064
CPLX-157 | GLCptspp_fw | 119.605
CPLX-165 | FRUpts2pp_fw | 210.821
CPLX0-237 | SERAT_bw | 175.902
CPLX0-237 | SERAT_fw | 175.902 | 1.3968e-07 | 0.011
CPLX0-238 | ARGSS_fw | 199.592 | 2.8002e-06 | 0.2495
CPLX0-2401 | TRPS2_fw | 85.966 | 4.4615e-07 | 0.0171
CPLX0-243 | PPA_fw | 118.224 | 1.2457e-06 | 0.0657
CPLX0-252 | ACOATA_bw | 67.03
CPLX0-252 | ACOATA_fw | 67.03
CPLX0-252 | KAS15_fw | 67.03 | 8.2373e-07 | 0.0246
CPLX0-3161 | SDPDS_fw | 82.538 | 2.8242e-06 | 0.1041
CPLX0-3181 | THDPS_fw | 59.784 | 1.5331e-05 | 0.4092
CPLX0-7466 | XYLK_fw | 105.236
CPLX0-7521 | HCO3E_bw | 100.388
CPLX0-7521 | HCO3E_fw | 100.388 | 1.6189e-06 | 0.0726
CPLX0-7614 | ATPPRT_fw | 66.734 | 8.5645e-07 | 0.0255
CPLX0-7643 | KARA1_bw | 216.276 | 3.8503e-06 | 0.3718
CPLX0-7643 | KARA1_fw | 216.276
CPLX0-7643 | KARA2_bw | 216.276
CPLX0-7643 | KARA2_fw | 216.276 | 3.9132e-06 | 0.3778
CPLX0-7647 | RBK_fw | 64.58
CPLX0-7761 | ACONTa_bw | 186.996
CPLX0-7761 | ACONTa_fw | 186.996 | 5.3473e-05 | 4.4639
CPLX0-7761 | ACONTb_bw | 186.996
CPLX0-7761 | ACONTb_fw | 186.996 | 6.3766e-05 | 5.3232
CPLX0-7843 | FORt2pp_fw | 154.955
CPLX0-7877 | PGI_bw | 123.06 | 4.6227e-06 | 0.254
CPLX0-7877 | PGI_fw | 123.06
CPLX0-7888 | ALATA_L_bw | 91.034
CPLX0-7888 | ALATA_L_fw | 91.034
CPLX0-7959 | ADSL1r_bw | 206.172
CPLX0-7959 | ADSL1r_fw | 206.172 | 2.3493e-06 | 0.2162
CPLX0-7959 | ADSL2r_bw | 206.172
CPLX0-7959 | ADSL2r_fw | 206.172 | 4.3124e-06 | 0.3969
CPLX0-7997 | DAPE_bw | 60.418
CPLX0-7997 | DAPE_fw | 60.418 | 9.8477e-07 | 0.0266
CPLX0-8005 | 3OAR100_bw | 102.24
CPLX0-8005 | 3OAR100_fw | 102.24 | 1.2621e-06 | 0.0576
CPLX0-8005 | 3OAR120_bw | 102.24
CPLX0-8005 | 3OAR120_fw | 102.24 | 1.0893e-06 | 0.0497
CPLX0-8005 | 3OAR121_fw | 102.24 | 9.313e-07 | 0.0425
CPLX0-8005 | 3OAR140_bw | 102.24
CPLX0-8005 | 3OAR140_fw | 102.24 | 1.1596e-06 | 0.0529
CPLX0-8005 | 3OAR141_fw | 102.24 | 8.2381e-07 | 0.0376
CPLX0-8005 | 3OAR160_bw | 102.24
CPLX0-8005 | 3OAR160_fw | 102.24 | 9.1405e-07 | 0.0417
CPLX0-8005 | 3OAR161_fw | 102.24 | 8.2227e-07 | 0.0375
CPLX0-8005 | 3OAR180_bw | 102.24
CPLX0-8005 | 3OAR180_fw | 102.24
CPLX0-8005 | 3OAR181_fw | 102.24
CPLX0-8005 | 3OAR40_bw | 102.24
CPLX0-8005 | 3OAR40_fw | 102.24 | 9.4575e-07 | 0.0432
CPLX0-8005 | 3OAR60_bw | 102.24
CPLX0-8005 | 3OAR60_fw | 102.24 | 1.7737e-06 | 0.081
CPLX0-8005 | 3OAR80_bw | 102.24
CPLX0-8005 | 3OAR80_fw | 102.24 | 1.1754e-06 | 0.0536
CPLX0-8006 | EAR100y_fw | 111.456 | 1.5149e-06 | 0.0754
CPLX0-8006 | EAR120y_fw | 111.456 | 1.7613e-06 | 0.0876
CPLX0-8006 | EAR140y_fw | 111.456 | 1.0995e-06 | 0.0547
CPLX0-8006 | EAR160y_fw | 111.456 | 1.1162e-06 | 0.0555
CPLX0-8006 | EAR180y_fw | 111.456
CPLX0-8006 | EAR40x_fw | 111.456 | 7.2665e-06 | 0.3616
CPLX0-8006 | EAR60y_fw | 111.456 | 3.0122e-06 | 0.1499
CPLX0-8006 | EAR80y_fw | 111.456 | 2.9654e-06 | 0.1476
CPLX0-8158 | LDH_D_bw | 146.14
CPLX0-8158 | LDH_D_fw | 146.14
CPLX0-8160 | SUCDi_fw | 355.077 | 4.5578e-06 | 0.7225
CPLX0-8260 | DTMPK_bw | 47.566
CPLX0-8260 | DTMPK_fw | 47.566 | 1.2462e-07 | 0.0026
CPLX0-8299 | PRPPS_bw | 205.308
CPLX0-8299 | PRPPS_fw | 205.308 | 6.115e-07 | 0.056
CTPSYN-CPLX | CTPS2_fw | 241.496 | 6.5581e-07 | 0.0707
CYSTATHIONINE-BETA-LYASE-CPLX | CYSTL_fw | 172.848 | 6.7674e-07 | 0.0522
CYT-D-UBIOX-CPLX | CYTBD2pp_fw | 107.698
CYT-D-UBIOX-CPLX | CYTBDpp_fw | 107.698
CYT-O-UBIOX-CPLX | CYTBO3_4pp_fw | 143.931 | 1.9007e-05 | 1.2213
DCTA-MONOMER | FUMt2_2pp_fw | 45.436
DCTA-MONOMER | MALt2_2pp_fw | 45.436
DCTA-MONOMER | SUCCt2_2pp_fw | 45.436
DIAMINOPIMDECARB-CPLX | DAPDC_fw | 92.354 | 1.7789e-06 | 0.0733
DIHYDRODIPICSYN-CPLX | DHDPS_fw | 125.08 | 4.6504e-06 | 0.2597
DIHYDROFOLATEREDUCT-MONOMER | DHFR_bw | 17.999
DIHYDROFOLATEREDUCT-MONOMER | DHFR_fw | 17.999 | 5.965e-07 | 0.0048
DIHYDROOROT-CPLX | DHORTS_bw | 77.654 | 2.9879e-06 | 0.1036
DIHYDROOROT-CPLX | DHORTS_fw | 77.654
DIHYDROOROTOX-MONOMER | DHORD2_fw | 36.775 | 2.0088e-06 | 0.033
DIHYDROOROTOX-MONOMER | DHORD5_fw | 36.775
DIHYDROPICRED-CPLX | DHDPRy_fw | 115.028 | 7.6416e-07 | 0.0392
DIHYDROXYACIDDEHYDRAT-CPLX | DHAD1_fw | 131.064 | 1.2645e-06 | 0.074
DIHYDROXYACIDDEHYDRAT-CPLX | DHAD2_fw | 131.064 | 1.2178e-06 | 0.0713
DUTP-PYROP-CPLX | DUTPDP_fw | 48.861 | 2.3279e-05 | 0.5078
EAR121y_fw_substitute | EAR121y_fw | 38.1768 | 6.9019e-07 | 0.0118
EAR141y_fw_substitute | EAR141y_fw | 38.1768 | 6.8203e-07 | 0.0116
EAR161y_fw_substitute | EAR161y_fw | 38.1768 | 6.2102e-07 | 0.0106
EAR181y_fw_substitute | EAR181y_fw | 38.1768
EG10003-MONOMER | SO4t2pp_fw | 29.305 | 2.5769e-07 | 0.0034
EG10043-MONOMER | BPNT_fw | 27.176 | 6.0444e-07 | 0.0073
EG10167-MONOMER | PYRt2rpp_bw | 75.105
EG10167-MONOMER | PYRt2rpp_fw | 75.105
EG11512-MONOMER | ACt2rpp_bw | 20.071
EG11512-MONOMER | ACt2rpp_fw | 20.071 | 7.3044e-05 | 0.6545
ENOLASE-CPLX | ENO_bw | 91.31 | 2.5907e-05 | 1.0561
ENOLASE-CPLX | ENO_fw | 91.31
F16B-CPLX | FBP_fw | 147.336 | 4.033e-06 | 0.2653
FABA-CPLX | 3HAD100_fw | 37.938 | 8.4267e-06 | 0.1427
FABA-CPLX | 3HAD120_fw | 37.938 | 4.7741e-06 | 0.0809
FABA-CPLX | 3HAD140_fw | 37.938 | 3.025e-06 | 0.0512
FABA-CPLX | 3HAD160_fw | 37.938 | 2.8709e-06 | 0.0486
FABA-CPLX | 3HAD180_fw | 37.938
FABA-CPLX | 3HAD40_fw | 37.938 | 1.1333e-05 | 0.1919
FABA-CPLX | 3HAD60_fw | 37.938 | 7.5226e-06 | 0.1274
FABA-CPLX | 3HAD80_fw | 37.938 | 7.5837e-06 | 0.1284
FABA-CPLX | T2DECAI_bw | 37.938
FABA-CPLX | T2DECAI_fw | 37.938 | 5.6121e-06 | 0.0951
FABB-CPLX | 3OAS100_fw | 85.226 | 5.7546e-06 | 0.2189
FABB-CPLX | 3OAS120_fw | 85.226 | 3.3701e-06 | 0.1282
FABB-CPLX | 3OAS121_fw | 85.226 | 3.3654e-06 | 0.128
FABB-CPLX | 3OAS140_fw | 85.226 | 5.5782e-06 | 0.2122
FABB-CPLX | 3OAS141_fw | 85.226 | 2.9206e-06 | 0.1111
FABB-CPLX | 3OAS160_fw | 85.226 | 2.2757e-06 | 0.0866
FABB-CPLX | 3OAS161_fw | 85.226 | 2.9189e-06 | 0.1111
FABB-CPLX | 3OAS180_fw | 85.226
FABB-CPLX | 3OAS60_fw | 85.226 | 1.1012e-05 | 0.419
FABB-CPLX | 3OAS80_fw | 85.226 | 5.7221e-06 | 0.2177
FABB-CPLX | KAS14_fw | 85.226
FABZ-CPLX | 3HAD121_fw | 102.198 | 1.2228e-06 | 0.0558
FABZ-CPLX | 3HAD141_fw | 102.198 | 1.1815e-06 | 0.0539
FABZ-CPLX | 3HAD161_fw | 102.198 | 1.1756e-06 | 0.0536
FABZ-CPLX | 3HAD181_fw | 102.198
FGAMSYN-MONOMER | PRFGS_fw | 141.402 | 3.0215e-06 | 0.1907
FOLD-CPLX | MTHFC_bw | 62.088
FOLD-CPLX | MTHFC_fw | 62.088 | 1.5608e-05 | 0.4326
FOLD-CPLX | MTHFD_bw | 62.088
FOLD-CPLX | MTHFD_fw | 62.088 | 7.8324e-06 | 0.2171
FRUCBISALD-CLASSII | FBA_bw | 78.294 | 3.879e-05 | 1.3558
FRUCBISALD-CLASSII | FBA_fw | 78.294
FUMARASE-A | FUM_bw | 120.598
FUMARASE-A | FUM_fw | 120.598 | 5.0487e-05 | 2.7181
FUMARATE-REDUCTASE | FRD2_fw | 121.217
G5SADs_fw_substitute | G5SADs_fw | 38.1768 | 2.7414e-06 | 0.0467
G7187-MONOMER | G3PT_fw | 23.007
G7841-MONOMER | NTP5_fw | 39.193
GAPDH-A-CPLX | GAPD_bw | 142.128 | 3.1922e-05 | 2.0254
GAPDH-A-CPLX | GAPD_fw | 142.128
GART-MONOMER | GARFT_bw | 23.238
GART-MONOMER | GARFT_fw | 23.238 | 8.9481e-07 | 0.0093
GCVMULTI-CPLX | GLYCL_fw | 364.086 | 5.4603e-06 | 0.8875
GDHA-CPLX | GLUDy_bw | 291.486 | 4.9006e-06 | 0.6377
GDHA-CPLX | GLUDy_fw | 291.486
GLTP-MONOMER | GLUt2rpp_bw | 47.159
GLTP-MONOMER | GLUt2rpp_fw | 47.159
GLU6PDEHYDROG-MONOMER | G6PDH2r_bw | 55.704
GLU6PDEHYDROG-MONOMER | G6PDH2r_fw | 55.704 | 2.7202e-06 | 0.0676
GLUCONOKINII-CPLX | GNK_fw | 39.086
GLUTAMATESYN-CPLX | GLUSy_fw | 861.244
GLUTAMIDOTRANS-CPLX | IG3PS_fw | 50.107 | 1.3105e-06 | 0.0293
GLUTAMINESYN-OLIGOMER | GLNS_fw | 622.848 | 1.0174e-06 | 0.2829
GLUTATHIONE-REDUCT-NADPH-CPLX | GTHOr_bw | 97.544
GLUTATHIONE-REDUCT-NADPH-CPLX | GTHOr_fw | 97.544
GLUTKIN-CPLX | GLU5K_fw | 156.224 | 2.6351e-06 | 0.1838
GLUTSEMIALDEHYDROG-CPLX | G5SD_fw | 178.52 | 1.3756e-06 | 0.1096
GLY3KIN-MONOMER | GLYCK2_fw | 38.734
GLYC3PDEHYDROGBIOSYN-CPLX | G3PD2_bw | 72.724 | 1.0924e-07 | 0.0035
GLYC3PDEHYDROGBIOSYN-CPLX | G3PD2_fw | 72.724
GLYCEROL-KIN-CPLX | GLYK_fw | 224.924
GLYCRIBONUCSYN-MONOMER | PRAGSr_bw | 45.94
GLYCRIBONUCSYN-MONOMER | PRAGSr_fw | 45.94 | 2.4345e-06 | 0.0499
GLYCtpp_bw_substitute | GLYCtpp_bw | 38.1768
GLYCtpp_fw_substitute | GLYCtpp_fw | 38.1768
GLYOHMETRANS-CPLX | GHMT2r_bw | 90.634
GLYOHMETRANS-CPLX | GHMT2r_fw | 90.634 | 2.2946e-05 | 0.9284
GMP-SYN-CPLX | GMPS2_fw | 117.358 | 5.2253e-06 | 0.2738
GRXB-MONOMER | GRXR_fw | 24.35
GUANYL-KIN-CPLX | GK1_bw | 47.186
GUANYL-KIN-CPLX | GK1_fw | 47.186 | 3.2119e-07 | 0.0068
HISTCYCLOPRATPPHOS | PRAMPC_fw | 22.756 | 1.7013e-06 | 0.0173
HISTCYCLOPRATPPHOS | PRATPP_fw | 22.756 | 1.5416e-06 | 0.0157
HISTDEHYD-CPLX | HISTD_fw | 92.22 | 9.8597e-07 | 0.0406
HISTPHOSTRANS-CPLX | HSTPT_fw | 78.72 | 8.9216e-07 | 0.0314
HOMOCYSMET-MONOMER | METS_fw | 84.673 | 2.7602e-06 | 0.1043
HOMOSERKIN-CPLX | HSK_fw | 67.248 | 3.2669e-07 | 0.0098
HOMSUCTRAN-CPLX | HSST_fw | 71.454 | 4.7411e-06 | 0.1512
ICL_bw_substitute | ICL_bw | 38.1768
IMIDHISTID-CPLX | HISTP_fw | 80.556 | 1.8572e-06 | 0.0668
IMIDHISTID-CPLX | IGPDH_fw | 80.556 | 1.8307e-06 | 0.0658
IMP-DEHYDROG-CPLX | IMPD_fw | 208.088 | 3.7622e-06 | 0.3495
ISOCIT-LYASE | ICL_fw | 190.088 | 9.0177e-05 | 7.6525
ISOCITHASE-CPLX | ICDHyr_bw | 91.514
ISOCITHASE-CPLX | ICDHyr_fw | 91.514 | 8.4387e-05 | 3.4476
KGTP-MONOMER | AKGt2rpp_bw | 47.052
KGTP-MONOMER | AKGt2rpp_fw | 47.052
LCTP-MONOMER | D_LACt2pp_bw | 59.168
LCTP-MONOMER | D_LACt2pp_fw | 59.168
MALATE-DEHASE | MDH_bw | 64.674
MALATE-DEHASE | MDH_fw | 64.674 | 6.2292e-05 | 1.7985
MALATE-SYNTHASE | MALS_fw | 60.274 | 3.5315e-05 | 0.9503
MALIC-NAD-CPLX | ME1_fw | 252.788
MALIC-NADP-CPLX | ME2_fw | 659.336
MALONYL-COA-ACP-TRANSACYL-MONOMER | MCOATA_bw | 32.417
MALONYL-COA-ACP-TRANSACYL-MONOMER | MCOATA_fw | 32.417 | 4.1375e-05 | 0.5988
METHYLENETHFREDUCT-CPLX | MTHFR2_fw | 132.412 | 6.913e-07 | 0.0409
N-ACETYLGLUTPREDUCT-MONOMER | AGPR_bw | 35.952 | 6.8403e-06 | 0.1098
N-ACETYLGLUTPREDUCT-MONOMER | AGPR_fw | 35.952
N-ACETYLTRANSFER-CPLX | ACGS_fw | 295.17 | 4.1738e-07 | 0.055
NADH-DHI-CPLX | NADH16pp_fw | 540.414 | 1.0494e-05 | 2.5318
NADH-DHI-CPLX | NADH17pp_fw | 540.414
NH4tpp_bw_substitute | NH4tpp_bw | 38.1768
NH4tpp_fw_substitute | NH4tpp_fw | 38.1768 | 3.5566e-05 | 0.6062
NUCLEOSIDE-DIP-KIN-CPLX | NDPK1_bw | 61.852
NUCLEOSIDE-DIP-KIN-CPLX | NDPK1_fw | 61.852 | 1.0795e-06 | 0.0298
NUCLEOSIDE-DIP-KIN-CPLX | NDPK2_bw | 61.852
NUCLEOSIDE-DIP-KIN-CPLX | NDPK2_fw | 61.852 | 4.4651e-07 | 0.0123
NUCLEOSIDE-DIP-KIN-CPLX | NDPK4_bw | 61.852
NUCLEOSIDE-DIP-KIN-CPLX | NDPK4_fw | 61.852 | 1.1066e-07 | 0.0031
NUCLEOSIDE-DIP-KIN-CPLX | NDPK5_bw | 61.852
NUCLEOSIDE-DIP-KIN-CPLX | NDPK5_fw | 61.852 | 1.3207e-07 | 0.0036
NUCLEOSIDE-DIP-KIN-CPLX | NDPK6_bw | 61.852
NUCLEOSIDE-DIP-KIN-CPLX | NDPK6_fw | 61.852 | 4.9783e-06 | 0.1375
NUCLEOSIDE-DIP-KIN-CPLX | NDPK7_bw | 61.852
NUCLEOSIDE-DIP-KIN-CPLX | NDPK7_fw | 61.852 | 1.3335e-07 | 0.0037
NUCLEOSIDE-DIP-KIN-CPLX | NDPK8_bw | 61.852
NUCLEOSIDE-DIP-KIN-CPLX | NDPK8_fw | 61.852 | 1.5606e-07 | 0.0043
O-SUCCHOMOSERLYASE-CPLX | SHSL1_fw | 166.2 | 1.7371e-06 | 0.1289
OMCDC_fw_substitute | OMCDC_fw | 38.1768 | 8.5049e-06 | 0.145
ORNCARBAMTRANSFERI-CPLX | OCBT_bw | 110.721
ORNCARBAMTRANSFERI-CPLX | OCBT_fw | 110.721 | 2.1375e-06 | 0.1057
OROPRIBTRANS-CPLX | ORPT_bw | 47.134 | 2.6576e-07 | 0.0056
OROPRIBTRANS-CPLX | ORPT_fw | 47.134
OROTPDECARB-CPLX | OMPDC_fw | 52.7 | 2.2855e-07 | 0.0054
PAPSSULFOTRANS-CPLX | PAPSR_fw | 55.952 | 1.208e-06 | 0.0302
PEPCARBOX-CPLX | PPC_fw | 396.248
PEPCARBOXYKIN-MONOMER | PPCK_fw | 59.643 | 6.7819e-05 | 1.8058
PEPSYNTH-CPLX | PPS_fw | 174.87
PGK | PGK_bw | 41.118
PGK | PGK_fw | 41.118 | 5.348e-05 | 0.9817
PGLYCDEHYDROG-CPLX | PGCD_fw | 176.704 | 8.5296e-07 | 0.0673
PHOSACETYLTRANS-CPLX | PTAr_bw | 463.032 | 4.1954e-05 | 8.6724
PHOSACETYLTRANS-CPLX | PTAr_fw | 463.032
PHOSGLYCMUTASE | PGM_bw | 57.112
PHOSGLYCMUTASE | PGM_fw | 57.112 | 3.3038e-05 | 0.8423
PITA-MONOMER | PIt2rpp_fw | 53.389 | 1.1639e-06 | 0.0277
PKI-COMPLEX | PYK_fw | 202.916 | 7.782e-07 | 0.0705
PRAI-IGPS | IGPS_fw | 49.492 | 1.1725e-06 | 0.0259
PRAI-IGPS | PRAIi_fw | 49.492 | 1.2655e-06 | 0.028
PRIBFAICARPISOM-MONOMER | PRMICI_bw | 26.033
PRIBFAICARPISOM-MONOMER | PRMICI_fw | 26.033 | 1.4369e-06 | 0.0167
PRPPAMIDOTRANS-CPLX | GLUPRT_fw | 225.952 | 5.0612e-07 | 0.0511
PSERPHOSPHA-MONOMER | PSP_L_fw | 35.043 | 4.2115e-07 | 0.0066
PSERTRANSAM-CPLX | PSERT_fw | 79.566 | 1.7447e-06 | 0.062
PSERTRANSAM-CPLX | SDPTA_bw | 79.566 | 6.5658e-06 | 0.2332
PSERTRANSAM-CPLX | SDPTA_fw | 79.566
PURK-CPLX | AIRC2_fw | 78.922 | 3.5054e-07 | 0.0124
PYRNUTRANSHYDROGEN-CPLX | THD2pp_fw | 206.692
PYRROLINECARBREDUCT-CPLX | P5CR_fw | 281.45 | 6.6803e-08 | 0.0084
PYRUVATEDEH-CPLX | PDH_fw | 4586.592
PYRUVFORMLY-CPLX | PFL_fw | 198.918
RIB5PISOMA-CPLX | RPI_bw | 45.72 | 2.0131e-06 | 0.0411
RIB5PISOMA-CPLX | RPI_fw | 45.72
RIBONUCLEOSIDE-DIP-REDUCTI-CPLX | RNDR1_fw | 258.584 | 3.9924e-08 | 0.0046
RIBONUCLEOSIDE-DIP-REDUCTI-CPLX | RNDR2_fw | 258.584 | 9.4101e-08 | 0.0109
RIBONUCLEOSIDE-DIP-REDUCTI-CPLX | RNDR3_fw | 258.584 | 9.0761e-08 | 0.0105
RIBONUCLEOSIDE-DIP-REDUCTI-CPLX | RNDR4_fw | 258.584 | 9.7166e-08 | 0.0112
RIBONUCLEOSIDE-DIP-REDUCTII-CPLX | RNDR1b_fw | 233.844
RIBONUCLEOSIDE-DIP-REDUCTII-CPLX | RNDR2b_fw | 233.844
RIBULP3EPIM-MONOMER | RPE_bw | 24.554
RIBULP3EPIM-MONOMER | RPE_fw | 24.554 | 5.9035e-06 | 0.0647
SAICARSYN-CPLX | PRASCSi_fw | 80.985 | 1.9361e-06 | 0.07
SUCCCOASYN | SUCOAS_bw | 142.34 | 6.1585e-06 | 0.3913
SUCCCOASYN | SUCOAS_fw | 142.34
SULFATE-ADENYLYLTRANS-CPLX | SADT2_fw | 350.984 | 5.6866e-07 | 0.0891
SULFITE-REDUCT-CPLX | SULR_fw | 786.152 | 3.0809e-07 | 0.1081
THIOREDOXIN-REDUCT-NADPH-CPLX | TRDR_fw | 69.246 | 1.79e-06 | 0.0553
THREDEHYDSYN-CPLX | THRD_L_fw | 224.78 | 1.4205e-06 | 0.1425
THRESYN-MONOMER | THRS_fw | 47.114 | 4.4431e-06 | 0.0935
THYMIDYLATESYN-CPLX | TMDS_fw | 60.96 | 1.9801e-07 | 0.0054
TPI | TPI_bw | 53.944 | 3.2164e-05 | 0.7746
TPI | TPI_fw | 53.944
TRANSALDOLB-CPLX | TALA_bw | 70.438
TRANSALDOLB-CPLX | TALA_fw | 70.438 | 1.6528e-06 | 0.052
TRANSKETOI-CPLX | TKT1_bw | 144.424
TRANSKETOI-CPLX | TKT1_fw | 144.424 | 8.7053e-07 | 0.0561
TRANSKETOI-CPLX | TKT2_bw | 144.424
TRANSKETOI-CPLX | TKT2_fw | 144.424 | -2.7075e-14 | 0
TRYPSYN-APROTEIN | TRPS3_fw | 28.724 | 1.8369e-06 | 0.0236
TYRB-DIMER | LEUTAi_fw | 87.076 | 9.94e-07 | 0.0386
TYRB-DIMER | PHETA1_bw | 87.076 | 1.015e-06 | 0.0395
TYRB-DIMER | PHETA1_fw | 87.076
UDHA-CPLX | NADTRHD_fw | 412.48 | 2.7651e-05 | 5.0917
UMPKI-CPLX | UMPK_bw | 155.82
UMPKI-CPLX | UMPK_fw | 155.82 | 9.6489e-07 | 0.0671
VALINE-PYRUVATE-AMINOTRANSFER-MONOMER | VPAMTr_bw | 46.711 | 1.1264e-06 | 0.0235
VALINE-PYRUVATE-AMINOTRANSFER-MONOMER | VPAMTr_fw | 46.711
XYLE-MONOMER | XYLt2pp_fw | 53.608
XYLISOM-CPLX | XYLI1_bw | 99.484
XYLISOM-CPLX | XYLI1_fw | 99.484
YJGT-MONOMER | GLCNt2rpp_bw | 46.041
YJGT-MONOMER | GLCNt2rpp_fw | 46.041

## G) Efficiency factor statistics
protcorrected max(µ) w/ ac
Rank | Reaction ID | κ | Reaction ID | γ | Reaction ID | ι | Reaction ID | α | Reaction ID | κ⋅γ
1 | GLYCL_fw | 0.01275 | MTHFD_fw | 0.10405 |  |  |  |  | GLYCL_fw | 0.012295
2 | FBA_bw | 0.034404 | GLU5K_fw | 0.11393 |  |  |  |  | TPI_bw | 0.020318
3 | IMPC_bw | 0.040785 | ADSL2r_fw | 0.17858 |  |  |  |  | FBA_bw | 0.029243
4 | SDPDS_fw | 0.043832 | PGK_fw | 0.1862 |  |  |  |  | IMPC_bw | 0.040739
5 | PGL_fw | 0.056708 | AICART_fw | 0.19845 |  |  |  |  | SDPDS_fw | 0.04246
6 | TPI_bw | 0.056825 | ASAD_bw | 0.20683 |  |  |  |  | ATPS4rpp_fw | 0.045239
7 | FBP_fw | 0.057185 | MTHFC_fw | 0.21851 |  |  |  |  | GAPD_bw | 0.048908
8 | RPE_fw | 0.069881 | PGM_fw | 0.23998 |  |  |  |  | MTHFC_fw | 0.051143
9 | ATPS4rpp_fw | 0.071314 | MDH_fw | 0.24928 |  |  |  |  | FBP_fw | 0.056463
10 | PSP_L_fw | 0.1087 | ACGK_fw | 0.27209 |  |  |  |  | PGL_fw | 0.056699
11 | GAPD_bw | 0.10907 | ENO_bw | 0.30628 |  |  |  |  | RPE_fw | 0.060761
12 | DAPDC_fw | 0.11445 | ASPK_fw | 0.3225 |  |  |  |  | PGM_fw | 0.07243
13 | THRD_L_fw | 0.12105 | TPI_bw | 0.35756 |  |  |  |  | MTHFD_fw | 0.10191
14 | HSST_fw | 0.12545 | ACKr_fw | 0.36075 |  |  |  |  | PSP_L_fw | 0.10324
15 | PGI_bw | 0.15111 | ADK1_fw | 0.37446 |  |  |  |  | ENO_bw | 0.11253
16 | OMCDC_fw | 0.17425 | DAPE_fw | 0.43015 |  |  |  |  | GLU5K_fw | 0.11341
17 | CYSS_fw | 0.18488 | GAPD_bw | 0.44842 |  |  |  |  | DAPDC_fw | 0.11445
18 | DHDPS_fw | 0.18496 | ACONTa_fw | 0.46182 |  |  |  |  | THRD_L_fw | 0.12105
19 | SHSL1_fw | 0.19965 | THDPS_fw | 0.47663 |  |  |  |  | HSST_fw | 0.12545
20 | CYTBO3_4pp_fw | 0.19977 | IPMD_fw | 0.4935 |  |  |  |  | PGI_bw | 0.14482
21 | TALA_fw | 0.20326 | ADSL1r_fw | 0.52934 |  |  |  |  | ADSL2r_fw | 0.16716
22 | ACODA_fw | 0.21799 | ACONTb_fw | 0.55186 |  |  |  |  | AICART_fw | 0.17219
23 | ACHBS_fw | 0.21873 | IPPMIa_bw | 0.56021 |  |  |  |  | OMCDC_fw | 0.17425
24 | TKT1_fw | 0.22938 | MCOATA_fw | 0.56322 |  |  |  |  | CYSS_fw | 0.18488
25 | PPCK_fw | 0.23072 | HCO3E_fw | 0.57377 |  |  |  |  | DHDPS_fw | 0.18496
26 | AGPR_bw | 0.23234 | 3HAD40_fw | 0.57486 |  |  |  |  | PGK_fw | 0.18538
27 | MTHFC_fw | 0.23406 | IPPMIb_bw | 0.5767 |  |  |  |  | TALA_fw | 0.19073
28 | EAR40x_fw | 0.24763 | NDPK1_fw | 0.57748 |  |  |  |  | ASAD_bw | 0.19476
29 | UMPK_fw | 0.26228 | HSTPT_fw | 0.59626 |  |  |  |  | SHSL1_fw | 0.19965
30 | G5SADs_fw | 0.26524 | FUM_fw | 0.59811 |  |  |  |  | CYTBO3_4pp_fw | 0.19977
31 | OCBT_fw | 0.26658 | ATPS4rpp_fw | 0.63436 |  |  |  |  | TKT1_fw | 0.21779
32 | PPNDH_fw | 0.26794 | ACOTA_bw | 0.65098 |  |  |  |  | ACODA_fw | 0.21799
33 | CS_fw | 0.27462 | GHMT2r_fw | 0.65102 |  |  |  |  | ACHBS_fw | 0.21873
34 | G5SD_fw | 0.27473 | SDPTA_bw | 0.70814 |  |  |  |  | DAPE_fw | 0.22413
35 | DHORD2_fw | 0.28247 | GLUDy_bw | 0.7426 |  |  |  |  | PPCK_fw | 0.22886
36 | THRS_fw | 0.28261 | IMPD_fw | 0.7809 |  |  |  |  | AGPR_bw | 0.23043
37 | G6PDH2r_fw | 0.29979 | 3HAD100_fw | 0.78214 |  |  |  |  | FUM_fw | 0.23807
38 | ACGS_fw | 0.30116 | DHORTS_bw | 0.82177 |  |  |  |  | EAR40x_fw | 0.24763
39 | PGM_fw | 0.30181 | T2DECAI_fw | 0.82424 |  |  |  |  | MDH_fw | 0.24928
40 | DHORTS_bw | 0.31134 | RPI_bw | 0.82969 |  |  |  |  | DHORTS_bw | 0.25585
41 | BPNT_fw | 0.3169 | PIt2rpp_fw | 0.84177 |  |  |  |  | G6PDH2r_fw | 0.257
42 | PRMICI_fw | 0.33153 | ASPTA_bw | 0.84706 |  |  |  |  | UMPK_fw | 0.26026
43 | NADH16pp_fw | 0.33449 | FBA_bw | 0.84997 |  |  |  |  | GLUDy_bw | 0.26242
44 | RNDR4_fw | 0.34494 | G6PDH2r_fw | 0.85725 |  |  |  |  | G5SADs_fw | 0.26524
45 | HSDy_fw | 0.34812 | GK1_fw | 0.86043 |  |  |  |  | OCBT_fw | 0.26658
46 | GND_fw | 0.35228 | PTAr_bw | 0.86066 |  |  |  |  | PPNDH_fw | 0.26794
47 | GLUDy_bw | 0.35339 | RPE_fw | 0.86948 |  |  |  |  | ACGK_fw | 0.27038
48 | HSK_fw | 0.36249 | ADSS_fw | 0.88375 |  |  |  |  | G5SD_fw | 0.27426
49 | ENO_bw | 0.36743 | 3HAD60_fw | 0.88968 |  |  |  |  | CS_fw | 0.27462
50 | RNDR2_fw | 0.36776 | 3HAD140_fw | 0.89714 |  |  |  |  | SDPTA_bw | 0.27873
51 | RNDR3_fw | 0.38129 | 3HAD120_fw | 0.90011 |  |  |  |  | DHORD2_fw | 0.28247
52 | SDPTA_bw | 0.39362 | DTMPK_fw | 0.90344 |  |  |  |  | THRS_fw | 0.28261
53 | PRAMPC_fw | 0.39496 | 3HAD80_fw | 0.90682 |  |  |  |  | ACGS_fw | 0.30116
54 | FUM_fw | 0.39804 | PGCD_fw | 0.91698 |  |  |  |  | BPNT_fw | 0.31684
55 | 3OAS60_fw | 0.40566 | TRDR_fw | 0.9176 |  |  |  |  | ASPK_fw | 0.32173
56 | 3OAR60_fw | 0.41051 | ACt2rpp_fw | 0.91827 |  |  |  |  | ACONTa_fw | 0.32284
57 | CHORS_fw | 0.41715 | NDPK2_fw | 0.93178 |  |  |  |  | PRMICI_fw | 0.32328
58 | ICL_fw | 0.42765 | TALA_fw | 0.93838 |  |  |  |  | NADH16pp_fw | 0.33449
59 | SUCDi_fw | 0.42927 | 3HAD160_fw | 0.94031 |  |  |  |  | RNDR4_fw | 0.34494
60 | PRATPP_fw | 0.43587 | ACCOAC_fw | 0.94823 |  |  |  |  | HSDy_fw | 0.34783
61 | IG3PS_fw | 0.47657 | TKT1_fw | 0.94947 |  |  |  |  | GND_fw | 0.34972
62 | CHORM_fw | 0.49052 | PSP_L_fw | 0.94972 |  |  |  |  | ACKr_fw | 0.36061
63 | TRPS3_fw | 0.49959 | NDPK6_fw | 0.95592 |  |  |  |  | GHMT2r_fw | 0.36144
64 | RPI_bw | 0.50183 | PRFGS_fw | 0.95795 |  |  |  |  | HSK_fw | 0.36249
65 | HISTP_fw | 0.50568 | DHDPRy_fw | 0.95806 |  |  |  |  | RNDR2_fw | 0.36776
66 | ORPT_bw | 0.50936 | PGI_bw | 0.95841 |  |  |  |  | ADK1_fw | 0.36796
67 | IGPDH_fw | 0.51299 | GLYCL_fw | 0.96427 |  |  |  |  | ACONTb_fw | 0.37252
68 | PHETA1_bw | 0.52015 | 3HAD121_fw | 0.9661 |  |  |  |  | RNDR3_fw | 0.38129
69 | DAPE_fw | 0.52105 | 3HAD141_fw | 0.9674 |  |  |  |  | NDPK1_fw | 0.39317
70 | T2DECAI_fw | 0.5249 | SUCOAS_bw | 0.96787 |  |  |  |  | PRAMPC_fw | 0.39496
71 | PTAr_bw | 0.54005 | SDPDS_fw | 0.9687 |  |  |  |  | 3OAR60_fw | 0.40218
72 | ACLS_fw | 0.5457 | GARFT_fw | 0.96942 |  |  |  |  | 3OAS60_fw | 0.40515
73 | GHMT2r_fw | 0.5552 | SHK3Dr_fw | 0.96959 |  |  |  |  | IPPMIa_bw | 0.41124
74 | 3HAD140_fw | 0.56616 | NDPK7_fw | 0.97068 |  |  |  |  | RPI_bw | 0.41636
75 | 3HAD160_fw | 0.56916 | PPA_fw | 0.97365 |  |  |  |  | CHORS_fw | 0.41715
76 | 3OAR100_fw | 0.57216 | PRMICI_fw | 0.97509 |  |  |  |  | ICL_fw | 0.42747
77 | CYSTL_fw | 0.57932 | DHQTi_fw | 0.97512 |  |  |  |  | SUCDi_fw | 0.42927
78 | 3HAD121_fw | 0.58266 | 3HAD161_fw | 0.97769 |  |  |  |  | 3HAD40_fw | 0.43106
79 | DHAD1_fw | 0.59472 | PRAIS_fw | 0.97913 |  |  |  |  | T2DECAI_fw | 0.43264
80 | GARFT_fw | 0.59552 | 3OAR60_fw | 0.97971 |  |  |  |  | PRATPP_fw | 0.43587
81 | 3HAD161_fw | 0.59886 | NDPK8_fw | 0.98465 |  |  |  |  | IPPMIb_bw | 0.44227
82 | DHQTi_fw | 0.5997 | FBP_fw | 0.98738 |  |  |  |  | PTAr_bw | 0.4648
83 | 3HAD141_fw | 0.60222 | 3OAR100_fw | 0.98788 |  |  |  |  | IG3PS_fw | 0.47657
84 | ADSK_fw | 0.60532 | NDPK4_fw | 0.98839 |  |  |  |  | THDPS_fw | 0.47663
85 | 3OAR80_fw | 0.61274 | NDPK5_fw | 0.98855 |  |  |  |  | IPMD_fw | 0.47758
86 | DHAD2_fw | 0.61757 | SO4t2pp_fw | 0.9903 |  |  |  |  | CHORM_fw | 0.49052
87 | NDPK4_fw | 0.62828 | 3OAR80_fw | 0.99048 |  |  |  |  | TRPS3_fw | 0.49731
88 | 3HAD60_fw | 0.64015 | KAS15_fw | 0.99093 |  |  |  |  | HISTP_fw | 0.50568
89 | GMPS2_fw | 0.64028 | AGPR_bw | 0.99176 |  |  |  |  | 3HAD140_fw | 0.50793
90 | MALS_fw | 0.65026 | PPCK_fw | 0.99194 |  |  |  |  | ORPT_bw | 0.50873
91 | 3HAD120_fw | 0.65628 | UMPK_fw | 0.99229 |  |  |  |  | IGPDH_fw | 0.51299
92 | ARGSL_fw | 0.66091 | GND_fw | 0.99275 |  |  |  |  | PHETA1_bw | 0.52015
93 | PAPSR_fw | 0.66425 | 3OAR120_fw | 0.99392 |  |  |  |  | ADSL1r_fw | 0.52095
94 | ACONTb_fw | 0.67503 | 3OAS121_fw | 0.99417 |  |  |  |  | 3HAD160_fw | 0.53519
95 | NDPK1_fw | 0.68085 | 3OAR140_fw | 0.99429 |  |  |  |  | ACLS_fw | 0.5457
96 | NDPK5_fw | 0.6833 | PRAIi_fw | 0.99429 |  |  |  |  | MCOATA_fw | 0.56106
97 | 3OAR140_fw | 0.69029 | 3OAR40_fw | 0.99447 |  |  |  |  | 3HAD121_fw | 0.56291
98 | NDPK7_fw | 0.69229 | PSCVT_fw | 0.99468 |  |  |  |  | 3OAR100_fw | 0.56523
99 | VPAMTr_bw | 0.69508 | KARA2_fw | 0.99478 |  |  |  |  | 3HAD60_fw | 0.56953
100 | ACONTa_fw | 0.69906 | KARA1_bw | 0.9948 |  |  |  |  | HCO3E_fw | 0.57377
101 | 3OAR120_fw | 0.69989 | 3OAR121_fw | 0.99491 |  |  |  |  | GARFT_fw | 0.57731
102 | 3OAS160_fw | 0.70361 | SERAT_fw | 0.99498 |  |  |  |  | CYSTL_fw | 0.57932
103 | 3HAD80_fw | 0.71036 | ILETA_bw | 0.99511 |  |  |  |  | 3HAD100_fw | 0.57972
104 | NDPK8_fw | 0.71259 | 3OAR160_fw | 0.99525 |  |  |  |  | 3HAD141_fw | 0.58259
105 | 3OAR121_fw | 0.71286 | TRPS3_fw | 0.99543 |  |  |  |  | DHQTi_fw | 0.58478
106 | EAR121y_fw | 0.71693 | PRPPS_fw | 0.99679 |  |  |  |  | 3HAD161_fw | 0.5855
107 | METS_fw | 0.7212 | 3OAR141_fw | 0.99688 |  |  |  |  | HSTPT_fw | 0.5892
108 | EAR141y_fw | 0.7255 | 3OAR161_fw | 0.99692 |  |  |  |  | 3HAD120_fw | 0.59073
109 | 3OAR160_fw | 0.72607 | 3OAS141_fw | 0.99709 |  |  |  |  | DHAD1_fw | 0.59472
110 | ACt2rpp_fw | 0.73071 | 3OAS161_fw | 0.99713 |  |  |  |  | ADSK_fw | 0.60516
111 | IPPMIa_bw | 0.73409 | VALTA_bw | 0.99773 |  |  |  |  | 3OAR80_fw | 0.60691
112 | 3HAD100_fw | 0.7412 | ARGSS_fw | 0.99815 |  |  |  |  | DHAD2_fw | 0.61757
113 | TYRTA_bw | 0.74299 | G5SD_fw | 0.9983 |  |  |  |  | NDPK4_fw | 0.62098
114 | 3HAD40_fw | 0.74985 | 3OAS60_fw | 0.99875 |  |  |  |  | ACOTA_bw | 0.62781
115 | SADT2_fw | 0.7581 | ORPT_bw | 0.99877 |  |  |  |  | GMPS2_fw | 0.64028
116 | 3OAR40_fw | 0.75847 | LEUTAi_fw | 0.9988 |  |  |  |  | 3HAD80_fw | 0.64416
117 | 3OAS120_fw | 0.76473 | IMPC_bw | 0.99887 |  |  |  |  | MALS_fw | 0.65026
118 | IPPMIb_bw | 0.76689 | HSDy_fw | 0.99916 |  |  |  |  | ARGSL_fw | 0.66091
119 | GK1_fw | 0.77273 | 3OAS160_fw | 0.99928 |  |  |  |  | PAPSR_fw | 0.66425
120 | 3OAS100_fw | 0.77576 | 3OAS120_fw | 0.99943 |  |  |  |  | GK1_fw | 0.66488
121 | 3OAS80_fw | 0.78009 | 3OAS100_fw | 0.99944 |  |  |  |  | ACt2rpp_fw | 0.67099
122 | GLUPRT_fw | 0.78204 | VPAMTr_bw | 0.99952 |  |  |  |  | NDPK7_fw | 0.67199
123 | IPPS_fw | 0.79066 | 3OAS80_fw | 0.99954 |  |  |  |  | NDPK5_fw | 0.67548
124 | 3OAS121_fw | 0.79181 | DHFR_fw | 0.99955 |  |  |  |  | 3OAR140_fw | 0.68635
125 | PRAIS_fw | 0.79619 | ICL_fw | 0.99956 |  |  |  |  | VPAMTr_bw | 0.69474
126 | SHKK_fw | 0.79675 | ICDHyr_fw | 0.99958 |  |  |  |  | 3OAR120_fw | 0.69563
127 | EAR161y_fw | 0.79677 | 3OAS140_fw | 0.99966 |  |  |  |  | NDPK8_fw | 0.70166
128 | 3OAS140_fw | 0.80159 | P5CR_fw | 0.99972 |  |  |  |  | 3OAS160_fw | 0.70311
129 | 3OAR141_fw | 0.80428 | ADSK_fw | 0.99974 |  |  |  |  | 3OAR121_fw | 0.70923
130 | 3OAR161_fw | 0.80576 | PSERT_fw | 0.99976 |  |  |  |  | EAR121y_fw | 0.71693
131 | OMPDC_fw | 0.81081 | GLNS_fw | 0.99979 |  |  |  |  | METS_fw | 0.7212
132 | EAR140y_fw | 0.82141 | BPNT_fw | 0.99983 |  |  |  |  | 3OAR160_fw | 0.72263
133 | EAR120y_fw | 0.82542 | PGL_fw | 0.99985 |  |  |  |  | EAR141y_fw | 0.7255
134 | DHQS_fw | 0.82751 | PYK_fw | 0.99986 |  |  |  |  | TYRTA_bw | 0.74299
135 | NDPK2_fw | 0.82958 | NADTRHD_fw | 0.99986 |  |  |  |  | 3OAR40_fw | 0.75428
136 | EAR60y_fw | 0.83603 | METS_fw | 0.99999 |  |  |  |  | SADT2_fw | 0.7581
137 | RNDR1_fw | 0.83951 | G3PD2_bw | 1 |  |  |  |  | IMPD_fw | 0.76116
138 | EAR80y_fw | 0.84923 | RNDR1_fw | 1 |  |  |  |  | 3OAS120_fw | 0.76429
139 | ANPRT_fw | 0.85749 | OMPDC_fw | 1 |  |  |  |  | NDPK2_fw | 0.77298
140 | ANS_fw | 0.86222 | TMDS_fw | 1 |  |  |  |  | 3OAS100_fw | 0.77532
141 | ICDHyr_fw | 0.86631 | PPND_fw | 1 |  |  |  |  | PRAIS_fw | 0.77957
142 | AICART_fw | 0.86764 | HSK_fw | 1 |  |  |  |  | 3OAS80_fw | 0.77973
143 | AIRC2_fw | 0.87445 | RNDR3_fw | 1 |  |  |  |  | GLUPRT_fw | 0.78204
144 | TRPS2_fw | 0.87769 | EAR161y_fw | 1 |  |  |  |  | 3OAS121_fw | 0.78719
145 | PRAIi_fw | 0.88386 | RNDR2_fw | 1 |  |  |  |  | IPPS_fw | 0.79066
146 | PRAGSr_fw | 0.88609 | RNDR4_fw | 1 |  |  |  |  | SHKK_fw | 0.79675
147 | PSERT_fw | 0.89716 | EAR141y_fw | 1 |  |  |  |  | EAR161y_fw | 0.79677
148 | GLNS_fw | 0.90071 | EAR121y_fw | 1 |  |  |  |  | 3OAS140_fw | 0.80132
149 | EAR160y_fw | 0.90513 | AIRC2_fw | 1 |  |  |  |  | 3OAR141_fw | 0.80177
150 | 3OAS141_fw | 0.90975 | DHQS_fw | 1 |  |  |  |  | 3OAR161_fw | 0.80327
151 | 3OAS161_fw | 0.91023 | PRATPP_fw | 1 |  |  |  |  | OMPDC_fw | 0.81081
152 | SERAT_fw | 0.91847 | TRPS2_fw | 1 |  |  |  |  | EAR140y_fw | 0.82141
153 | PRASCSi_fw | 0.92198 | PRAMPC_fw | 1 |  |  |  |  | EAR120y_fw | 0.82542
154 | P5CR_fw | 0.92464 | SHKK_fw | 1 |  |  |  |  | DHQS_fw | 0.82751
155 | ILETA_bw | 0.92652 | ASPCT_fw | 1 |  |  |  |  | ASPTA_bw | 0.83451
156 | SUCOAS_bw | 0.9302 | ATPPRT_fw | 1 |  |  |  |  | EAR60y_fw | 0.83603
157 | LEUTAi_fw | 0.93232 | IGPS_fw | 1 |  |  |  |  | RNDR1_fw | 0.83951
158 | ADSL2r_fw | 0.93604 | IG3PS_fw | 1 |  |  |  |  | PIt2rpp_fw | 0.84177
159 | ACCOAC_fw | 0.93758 | PAPSR_fw | 1 |  |  |  |  | EAR80y_fw | 0.84923
160 | TMDS_fw | 0.94121 | ANS_fw | 1 |  |  |  |  | ANPRT_fw | 0.85749
161 | ASAD_bw | 0.94163 | CHORS_fw | 1 |  |  |  |  | ANS_fw | 0.86222
162 | NDPK6_fw | 0.94431 | TYRTA_bw | 1 |  |  |  |  | ICDHyr_fw | 0.86595
163 | DHDPRy_fw | 0.94504 | DHORD2_fw | 1 |  |  |  |  | DTMPK_fw | 0.87335
164 | IGPS_fw | 0.94848 | ANPRT_fw | 1 |  |  |  |  | AIRC2_fw | 0.87445
165 | AKGDH_fw | 0.94869 | PHETA1_bw | 1 |  |  |  |  | TRPS2_fw | 0.87769
166 | CTPS2_fw | 0.94971 | DDPA_fw | 1 |  |  |  |  | PRAIi_fw | 0.87881
167 | EAR100y_fw | 0.95972 | HISTD_fw | 1 |  |  |  |  | ADSS_fw | 0.88281
168 | KAS15_fw | 0.96157 | MTHFR2_fw | 1 |  |  |  |  | PRAGSr_fw | 0.88609
169 | ASPCT_fw | 0.96343 | G5SADs_fw | 1 |  |  |  |  | ACCOAC_fw | 0.88904
170 | ACOTA_bw | 0.96441 | PPNDH_fw | 1 |  |  |  |  | PSERT_fw | 0.89695
171 | DUTPDP_fw | 0.96511 | ASNS2_fw | 1 |  |  |  |  | SUCOAS_bw | 0.90032
172 | SHK3Dr_fw | 0.96539 | PRAGSr_fw | 1 |  |  |  |  | GLNS_fw | 0.90053
173 | DTMPK_fw | 0.96669 | GLUPRT_fw | 1 |  |  |  |  | NDPK6_fw | 0.90268
174 | IPMD_fw | 0.96776 | CYSTL_fw | 1 |  |  |  |  | EAR160y_fw | 0.90513
175 | PYK_fw | 0.96881 | EAR140y_fw | 1 |  |  |  |  | DHDPRy_fw | 0.90541
176 | ATPPRT_fw | 0.97367 | ACGS_fw | 1 |  |  |  |  | 3OAS141_fw | 0.9071
177 | IMPD_fw | 0.97471 | EAR160y_fw | 1 |  |  |  |  | 3OAS161_fw | 0.90762
178 | G3PD2_bw | 0.97873 | CHORM_fw | 1 |  |  |  |  | SERAT_fw | 0.91385
179 | MTHFD_fw | 0.97949 | ACLS_fw | 1 |  |  |  |  | PGCD_fw | 0.91608
180 | KARA2_fw | 0.97986 | IGPDH_fw | 1 |  |  |  |  | TRDR_fw | 0.91749
181 | ADK1_fw | 0.98265 | HISTP_fw | 1 |  |  |  |  | PRASCSi_fw | 0.92198
182 | ADSL1r_fw | 0.98415 | PRASCSi_fw | 1 |  |  |  |  | ILETA_bw | 0.92199
183 | ASPTA_bw | 0.98519 | CTPS2_fw | 1 |  |  |  |  | P5CR_fw | 0.92438
184 | DDPA_fw | 0.98586 | DHAD2_fw | 1 |  |  |  |  | LEUTAi_fw | 0.9312
185 | PSCVT_fw | 0.98593 | DAPDC_fw | 1 |  |  |  |  | SHK3Dr_fw | 0.93603
186 | MTHFR2_fw | 0.98746 | DHAD1_fw | 1 |  |  |  |  | TMDS_fw | 0.94121
187 | HSTPT_fw | 0.98817 | EAR100y_fw | 1 |  |  |  |  | IGPS_fw | 0.94848
188 | PRPPS_fw | 0.98828 | ARGSL_fw | 1 |  |  |  |  | AKGDH_fw | 0.94869
189 | VALTA_bw | 0.99183 | SULR_fw | 1 |  |  |  |  | CTPS2_fw | 0.94971
190 | PPND_fw | 0.99359 | EAR120y_fw | 1 |  |  |  |  | KAS15_fw | 0.95285
191 | ACGK_fw | 0.99371 | SADT2_fw | 1 |  |  |  |  | PRFGS_fw | 0.95538
192 | GLU5K_fw | 0.99545 | THRS_fw | 1 |  |  |  |  | EAR100y_fw | 0.95972
193 | PGK_fw | 0.9956 | OCBT_fw | 1 |  |  |  |  | ASPCT_fw | 0.96343
194 | KARA1_bw | 0.99581 | IPPS_fw | 1 |  |  |  |  | DUTPDP_fw | 0.96511
195 | MCOATA_fw | 0.99616 | CYSS_fw | 1 |  |  |  |  | PYK_fw | 0.96867
196 | ARGSS_fw | 0.99672 | SHSL1_fw | 1 |  |  |  |  | PPA_fw | 0.97365
197 | SO4t2pp_fw | 0.9969 | THRD_L_fw | 1 |  |  |  |  | ATPPRT_fw | 0.97367
198 | CBPS_fw | 0.99731 | OMCDC_fw | 1 |  |  |  |  | KARA2_fw | 0.97475
199 | PRFGS_fw | 0.99732 | EAR80y_fw | 1 |  |  |  |  | G3PD2_bw | 0.97873
200 | ASPK_fw | 0.99762 | EAR60y_fw | 1 |  |  |  |  | PSCVT_fw | 0.98069
201 | NH4tpp_fw | 0.99795 | HSST_fw | 1 |  |  |  |  | PRPPS_fw | 0.98511
202 | HISTD_fw | 0.99868 | ACODA_fw | 1 |  |  |  |  | DDPA_fw | 0.98586
203 | ADSS_fw | 0.99893 | ACHBS_fw | 1 |  |  |  |  | SO4t2pp_fw | 0.98723
204 | PGCD_fw | 0.99902 | DHDPS_fw | 1 |  |  |  |  | MTHFR2_fw | 0.98746
205 | ASNS2_fw | 0.9995 | GMPS2_fw | 1 |  |  |  |  | VALTA_bw | 0.98958
206 | ACKr_fw | 0.99961 | EAR40x_fw | 1 |  |  |  |  | KARA1_bw | 0.99064
207 | TRDR_fw | 0.99988 | DUTPDP_fw | 1 |  |  |  |  | PPND_fw | 0.99359
208 | NADTRHD_fw | 0.99992 | CBPS_fw | 1 |  |  |  |  | ARGSS_fw | 0.99487
209 | DHFR_fw | 1 | NH4tpp_fw | 1 |  |  |  |  | CBPS_fw | 0.99731
210 | SULR_fw | 1 | SUCDi_fw | 1 |  |  |  |  | NH4tpp_fw | 0.99795
211 | THDPS_fw | 1 | MALS_fw | 1 |  |  |  |  | HISTD_fw | 0.99868
212 | MDH_fw | 1 | AKGDH_fw | 1 |  |  |  |  | ASNS2_fw | 0.9995
213 |  |  | CYTBO3_4pp_fw | 1 |  |  |  |  | DHFR_fw | 0.99955
214 |  |  | NADH16pp_fw | 1 |  |  |  |  | NADTRHD_fw | 0.99978
215 |  |  | CS_fw | 1 |  |  |  |  | SULR_fw | 1
216 | [8 empty] | EX_co2_e_fw | 1
217 | [8 empty] | EX_for_e_fw | 1
218 | [8 empty] | ACtex_fw | 1
219 | [8 empty] | Htex_fw | 1
220 | [8 empty] | O2tpp_fw | 1
221 | [8 empty] | O2tex_fw | 1
222 | [8 empty] | PItex_fw | 1
223 | [8 empty] | FORtppi_fw | 1
224 | [8 empty] | SO4tex_fw | 1
225 | [8 empty] | NH4tex_fw | 1
226 | [8 empty] | EX_h2o_e_fw | 1
227 | [8 empty] | ATPM_fw | 1
228 | [8 empty] | Biomass_fw | 1
229 | [8 empty] | EX_pi_e_bw | 1
230 | [8 empty] | EX_h_e_bw | 1
231 | [8 empty] | EX_ac_e_bw | 1
232 | [8 empty] | AIRC3_bw | 1
233 | [8 empty] | H2Otex_bw | 1
234 | [8 empty] | CO2tpp_bw | 1
235 | [8 empty] | H2Otpp_bw | 1
236 | [8 empty] | CO2tex_bw | 1
237 | [8 empty] | EX_so4_e_bw | 1
238 | [8 empty] | EX_nh4_e_bw | 1
239 | [8 empty] | FORtex_bw | 1
240 | [8 empty] | EX_o2_e_bw | 1
241
242
243
244
245
246
247
248
249
250
251
252
253
254
255
256
257
258
259
260
261
262
263
264
265
266
267
268
269
270
271
272
273
274
275
276
277
278
279
280
281
282
283
284
285
286
287
288
289
290
291
292
293
294
295
296
297
298
299
300
301
302
303
304
305
306
307
308
309
310
311
312
313
314
315
316
317
318
319
320
321
322
323
324
325
326
327
328
329
330
331
332
333
334
335
336
337
338
339
340
341
342
343
344
345
346
347
348
349
350
351
352
353
354
355
356
357
358
359
360
361
362
363
364
365
366
367
368
369
370
371
372
373
374
375
376
377
378
379
380
381
382
383
384
385
386
387
388
389
390
391
392
393
394
395
396
397
398
399
400
401
402
403
404
405
406
407
408
409
410
411
412
413
414
415
416
417
418
419
420
421
422
423
424
425
426
427
428
429
430
431
432
433
434
435
436
437
438
439
440
441
442
443
444
445
446
447
448
449
450
451
452
453
454
455
456
457
458
459
460
461
462
463
464
465
466
467
468
469
470
471
472
473
474
475
476
477
478
479
480
481
482
483
484
485
486
487
488
489
490
491
492
493